## Update=12.02.24
|  | ENGINEERING | [9 empty] | UPDATE |  | 12 Feb 2024
|  | PT Chitose Internasional, Tbk | [9 empty] | OLEH |  | Staff ENG
DATA KODE, LOKASI DAN SPESIFIKASI MESIN / ALAT
|  | KODE MESIN | NAMA MESIN | LOKASI | SPESIFIKASI | KEGUNAAN | INSTALASI |  |  |  | TAHUN BELI/ BUAT | STATUS MESIN |  | KET | CEK POINT PEMERIKSAAN & PEMELIHARAAN MESIN
[15 empty] | MEKANIK | [13 empty] | ELEKTRIK | [7 empty] | HYDROULIC |  |  | PNEUMATIC |  |  | PELUMAS |  | PIPING |  |  | LAIN2
[7 empty] | LISTRIK (KW) | UDARA | AIR | SOLAR |  | AKTIF | TDK AKTIF |  | GEAR BOX / HARMONIC GEAR | COUPLING (CHAIN/KARET) | S E A L | GEAR PUMP | BUSHING | SLIDING | BEARING / FEED ROLLER | PILLOW BLOCK | GEAR & RANTAI | REGULATOR CO2 | VANBELT | PROPILER / KIPAS / BALING2 | NOZZLE SPRAY / POWDER GUN | BRAKE | MOTOR | KONTAK BAR | HEATER | AC PANEL | RECTIFIER | POWDER GUN | CONTROL | INSTALASI | HYDROULIC & INST | WATER COOLER | OIL/LEVEL OIL | PNEUMATIC & INST | REGULATOR O2 | OIL / LEVEL OIL | GREASE | OIL | AIR | UDARA | SOLAR | SLING | AC PANEL (FREON) | KONSTRUKSI
01. Mesin Prd | Rivet Setter | APC-01 | Pneumatic Riveting Machine-01 | DC-Baros | CHANG LIAN, Model : LF-158L Serial Number : 1501802, Volt : 380 V, Pneumatic Oil 15032, Pressure 2-7KGF/CM2 Motor Type AEVF, 1410/1710 RPM, 3 Phase, Output 1 HP, Cycles 50/60, Volt 220/380, AMP 3,6 / 2,1 | u/ paku keling (pipa bisa gerak) | 1.2 | Udara | - | - | 2015 | Aktif | [16 empty] | · | [5 empty] | · | · | · |  | · | [10 empty] | ·
01. Mesin Prd | Rivet Setter | APC-02 | Pneumatic Riveting Machine-02 | DC-Baros | CHANG LIAN, Model : LF-158L Serial Number : 1501803, Volt : 380 V, Pneumatic Oil 15032, Pressure 2-7KGF/CM2 Motor Type AEVF, 1410/1710 RPM, 3 Phase, Output 1 HP, Cycles 50/60, Volt 220/380, AMP 3,6 / 2,1 | u/ paku keling (pipa bisa gerak) | 1.2 | Udara | - | - | 2015 | Aktif | [16 empty] | · | [5 empty] | · | · | · |  | · | [10 empty] | ·
10. Alat Bantu Kerja | Pneumatic | APC-03 | Press Pneumatic LegPlastic Cup-1 (Kawai/Roland) | DC-Baros | Made by Chitose, Year : 2015 | u/ memasang leg plastic cup | 0 | Udara | - | - | 2015 | Aktif | [27 empty] | · | · | · | [7 empty] | ·
10. Alat Bantu Kerja | Pneumatic | APC-04 | Press Pneumatic LegPlastic Cup-2 (Kawai/Roland) | WIP | Made by Chitose, Year : 2015 | u/ memasang leg plastic cup | 0 | Udara | - | - | 2015 | Aktif |  | Pindah dari Baros Okt 2023 | [25 empty] | · | · | · | [7 empty] | ·
|  | APC-05 | Press Pneumatic LegPlastic Cup-3 (Kawai/Roland) | Subkon = PT Hidayat Mulia Sejati | Made by Chitose Internasional Tbk, Year : 2021 | u/ memasang leg plastic cup | 0 | Udara | - | - | 2021 | Aktif |  | BPB No. : 003/BPBE/IX/2021, Tgl 07 Sep 2021 | [25 empty] | · | · | · | [7 empty] | ·
01. Mesin Prd | Drilling | APC-06 | Bench Drilling Machine + Tapping Attachment | Kons. NB | West Lake, ZQ 4116, cap: 16 mm, motor model YC7I34, 220 V, 1400 rpm, 550W, 4.3A, 50 Hz, made china + Tapping attachment cap. 5-10mm | u/ proses tapping | 0.3 | - | - | - | 2022 | Aktif |  | Pindah dari Baros tgl. 3 Mei 2023 | [5 empty] | · |  |  |  |  | · |  |  |  | · | [5 empty] | · | · | [13 empty] | ·
01. Mesin Prd | CO2 Weld | B-01 | Auto CO2 Welder | Kons. Folding | Panasonic; type 350 KR1; 380V 3 ph, 50hz; 18,1 kVA, 16,2 kW, output current 60~350A; output voltage 15~25V; weight 109 kg | u/ pengelasan (manual) | 16.2 | - | - | - | 2000 | Aktif | [8 empty] | · |  |  | · |  |  |  |  | · | [5 empty] | · | ·
01. Mesin Prd | CO2 Weld | B-02 | Auto CO2 Welder | Kons. NB | Panasonic; type 350 KR1; 380V 3 ph, 50hz; 18,1 kVA, 16,2 kW, output current 60~350A; output voltage 15~25V; weight 109 kg | u/ pengelasan (manual) | 16.2 | - | - | - | 2000 | Aktif | [8 empty] | · |  |  | · |  |  |  |  | · | [5 empty] | · | ·
01. Mesin Prd | CO2 Weld | B-03 | Auto CO2 Welder | Kons. NB | Panasonic; type 350 KR1; 380V 3 ph, 50hz; 18,1 kVA, 16,2 kW, output current 60~350A; output voltage 15~25V; weight 109 kg | u/ pengelasan (manual) | 16.2 | - | - | - | 2000 | Aktif | [8 empty] | · |  |  | · |  |  |  |  | · | [5 empty] | · | ·
01. Mesin Prd | CO2 Weld | B-04 | Auto CO2 Welder | Kons. Multi Las | Panasonic; type 350 KR1; 380V 3 ph, 50hz; 18,1 kVA, 16,2 kW, output current 60~350A; output voltage 15~25V; weight 109 kg | u/ pengelasan (manual) | 16.2 | - | - | - | 2000 | Aktif | [8 empty] | · |  |  | · |  |  |  |  | · | [5 empty] | · | ·
01. Mesin Prd | CO2 Weld | B-05 | Auto CO2 Welder | Kons. NB | Panasonic; type 350 KR1; 380V 3 ph, 50hz; 18,1 kVA, 16,2 kW, output current 60~350A; output voltage 15~25V; weight 109 kg | u/ pengelasan (manual) | 16.2 | - | - | - | 2000 | Aktif | [8 empty] | · |  |  | · |  |  |  |  | · | [5 empty] | · | ·
|  | B-06 | Auto CO2 Welder | Gdg. Electric | Panasonic; type 350 KR1; 380V 3 ph, 50hz; 18,1 kVA, 16,2 kW, output current 60~350A; output voltage 15~25V; weight 109 kg | u/ pengelasan (manual) | 0 | - | - | - | 2000 |  | Tdk Aktif | Rusak (Cadangan Part)
|  | B-07 | Auto CO2 Welder | Gdg. Electric | Panasonic; type 350 KR1; 380V 3 ph, 50hz; 18,1 kVA, 16,2 kW, output current 60~350A; output voltage 15~25V; weight 109 kg | u/ pengelasan (manual) | 0 | - | - | - | 2000 |  | Tdk Aktif | Rusak (Cadangan Part)
10. Alat Bantu Kerja | Motor | B-08 | Rotary Welder-1 | Kons. NB | Made Chitose Indonesia Mfg; motor : | u/ alat bantu pengelasan keliling | 0.5 | - | - | - | 2000 | Aktif |  |  | · | · |  |  |  |  | · | [7 empty] | · | [5 empty] | · | · |  |  |  | · | [5 empty] | · |  |  |  | ·
01. Mesin Prd | CO2 Weld | B-08a | Auto CO2 Welder | Kons. NB | Panasonic; type 350 KR1; 380V 3 ph, 50hz; 18,1 kVA, 16,2 kW, output current 60~350A; output voltage 15~25V; weight 109 kg | u/ pengelasan (manual) | 16.2 | - | - | - | 2000 | Aktif | [8 empty] | · |  |  | · |  |  |  |  | · | [5 empty] | · | ·
|  | B-10 | Bor Machine | - | West ling; 300W; 220V | [8 empty] | Dijual 19-09-203
|  | B-11 | Bor Machine | - | West ling; Bench drilling; type ZQ 4125; serial no 04482; 300W; 220V | [8 empty] | Rusak / Dijual / Dibongkar
01. Mesin Prd | Forming-Shringking | B-12 | Pipe Kashime machine | Ass. NB | ex Kyowa Sobi 2000; Rod K-300030; motor : 1,5 kW; type SB-JB 4P AC220V; PLC : Mitsubishi - Melsec-Fxon-24MR; Travo : 5 kVA; primary 380V; secondary 200V; 3P | u/ proses pinggul pada pipa | 1.5 | - | - | - | 2000 | Aktif | [8 empty] | · | · | · | [5 empty] | · | [5 empty] | · | · |  |  |  | · | · | [8 empty] | ·
|  | B-14 | Press Pneumatic Plastic Cup | - | Made by Chitose Indonesia, mfg | [8 empty] | Dijual 19-09-203
10. Alat Bantu Kerja | Pneumatic | B-15 | Assembling Foot Board (tbl) | Ass. NB | Motor; Moto Vario, nS: 230003855 type MNRV/040 16014185, SMC cylinder CA 1 BN 40 - 150, JI No. W02802 GWSG, ISO No. 419003, max pressure : 9,9 kgf/cm² | u/ alat bantu perakitan frame H/F board | 0.5 | Udara | - | - | 2000 | Aktif |  |  | · | · |  |  |  |  | · | [7 empty] | · | [5 empty] | · | · |  |  |  | · | [5 empty] | · |  |  |  | ·
|  | B-16 | Assembling head board (tbl) | - | Motor; Moto Vario, nS: 230003855 type MNRV/040 16014185, SMC cylinder CA 1 BN 40 - 150, JI No. W02802 GWSG, ISO No. 419003, max pressure : 9,9 kgf/cm² | [8 empty] | Rusak / Dijual / Dibongkar
|  | B-17 | Assembling frame (tbl) | - | SMS cylinder CA1BN63-300, No : 00480, ISO no : 00040, Max pressure 9,9 kgf/cm2, SMC cylinder C02B40-100DC, Motor : TECO type : AEAU2D, EFE = 68,5, 3 phase, IP 55, Rating S1, pole 4, berat 6,5 kg, 50/60 Hz, 1400 rpm, 0,37 kw, Δ 220 V 2,10 A, λ 380 V 1,20 A, SN : H33A201 037, BRG : 62002ZZ AMB : 40° | [8 empty] | Rusak / Dijual / Dibongkar
01. Mesin Prd | Drilling | B-18 | Bor Machine | Kons. NB | West Lake Drilling & Milling machine; model ZX 7016; Cap 25 mm; motor : model JY7134; 0,55 kW; 220V 1440 rpm | u/ melubangi pipa/plate | 0.3 | - | - | - | 2000 | Aktif | [7 empty] | · |  |  |  |  | · |  |  |  | · | [5 empty] | · | · | [13 empty] | ·
01. Mesin Prd | Drilling | B-19 | Bor Machine | Kons. NB | West Lake; Drilling & milling; type ZX7032; drill cap 31,5 mm; face mill cap 80 mm; end mill cap 22 mm;; 550W; 7A; 220V; 1400rpm | u/ melubangi pipa/plate | 0.55 | - | - | - | 2000 | Aktif | [7 empty] | · |  |  |  |  | · |  |  |  | · | [5 empty] | · | · | [13 empty] | ·
|  | B-20 | Multy bor 8 spindel | - | CYWWM Machinery Co, ltd, Model : CDV20, Mig No : V 3181, Motor : 1 phase, Voltage : 380 V, Amps : 30 A, Date : 1990-7 | [8 empty] | Rusak / Dijual / Dibongkar
|  | B-21 | Wire Brush Mach | - | [9 empty] | Rusak / Dijual / Dibongkar
01. Mesin Prd | Drilling | B-22 | Bench Drilling Machine | Kons. NB | West Lake ; Model : ZQ4132 ; Serial No : 1202014 ; Capacity : 31,5 mm | u/ melubangi pipa/plate | 0.55 | - | - | - | 2000 | Aktif | [7 empty] | · |  |  |  |  | · |  |  |  | · | [5 empty] | · | · | [13 empty] | ·
01. Mesin Prd | Drilling | B-23 | Bench Drilling Machine | Kons. NB | West Lake ; Model : 2QD4132 ; Serial No : ………. ; Capacity : 32 mm, made in China | u/ melubangi pipa/plate | 0.55 | - | - | - | 2019 | Aktif | [7 empty] | · |  |  |  |  | · |  |  |  | · | [5 empty] | · | · | [13 empty] | ·
01. Mesin Prd | CO2 Weld | B-24 | Auto CO2 Welder | Kons. NB | Panasonic; type 350 KR1; 380V 3 ph, 50hz; 18,1 kVA, 16,2 kW, output current 60~350A; output voltage 15~25V; weight 109 kg | u/ pengelasan (manual) | 16.2 | - | - | - | 2020 | Aktif | [8 empty] | · |  |  | · |  |  |  |  | · | [5 empty] | · | ·
01. Mesin Prd | CO2 Weld | B-25 | Auto CO2 Welder | Kons. NB | Panasonic; type 350 KR1; 380V 3 ph, 50hz; 18,1 kVA, 16,2 kW, output current 60~350A; output voltage 15~25V; weight 109 kg | u/ pengelasan (manual) | 16.2 | - | - | - | 2020 | Aktif | [8 empty] | · |  |  | · |  |  |  |  | · | [5 empty] | · | ·
01. Mesin Prd | CO2 Weld | B-26 | Auto CO2 Welder | Kons. NB | Panasonic; type 350 KR1; 380V 3 ph, 50hz; 18,1 kVA, 16,2 kW, output current 60~350A; output voltage 15~25V; weight 109 kg | u/ pengelasan (manual) | 16.2 | - | - | - | 2020 | Aktif | [8 empty] | · |  |  | · |  |  |  |  | · | [5 empty] | · | ·
10. Alat Bantu Kerja | Motor | B-27 | Rotary Welder-2 | Subkon = CV Rajawali | made : Chitose Internasional Tbk, Year made : 2020, 0.5 KW | u/ alat bantu pengelasan keliling | 0.5 | - | - | - | 2020 | Aktif |  | BPB No. : 147/CINT/ENG/VI/2023, Tgl. 21 Jun 2023 | · | · |  |  |  |  | · | [7 empty] | · | [5 empty] | · | · |  |  |  | · | [5 empty] | · |  |  |  | ·
|  | C-01 | Burner-1 (ex Pretreatment) | GAC (Atas) | Exhaust Indirect heat exchanger burner : Weishaupt; type WL40ZA, 230 v. 0.92/0,86 kw, 10 A gl, 50 Hz, Q= 145-570 KW(Hi), m = 12 - 48 Kg/h | u/ memanaskan air/cairan | 0 | - | - | Solar | 1997 |  | Tdk Aktif | Cadangan
02. Mesin Finishing Cat | Heather | C-01a | Inline Water Heather | Pretreatment | Inline heater 35 KW, 380 V, 3 Phase, Type ILF 446, Temp 1100C, S3A (By IndoAsia) | u/ memanaskan air/cairan | 35 | - | Air | - | 2018 | Aktif |  | Pengganti C-01 | [16 empty] | · |  |  |  | · | · | [13 empty] | ·
02. Mesin Finishing Cat | Both | C-02 | Pretreatment Spray Line | Pretreatment | Fosta - Continuous spray type - surface treatment (10 process) | u/ pencucian (rangkaian proses) | 0 | - | - | - | 1997 (Rekondisi Instalasasi Piping 2022) | Aktif | [14 empty] | · | [17 empty] | · |  |  |  |  | ·
02. Mesin Finishing Cat | Motor | C-02a | Pompa-01 (Circulating Pump) | Pretreatment | Southern Cross model PSGB1A; CODE CC45P type ISO 65 x 40 - 200 motor 2,2 kW/220-380V - Capacity/head 330 l/min / 15 M | u/ sirkulasi air/cairan | 2.2 | - | Air | - | 1997 | Aktif |  |  |  |  | · | [11 empty] | · | [5 empty] | · | · | [8 empty] | ·
02. Mesin Finishing Cat | Tanki Proses | C-02b | Tanki Pre-Degrease & Pompa (Heat) | Pretreatment | Tangki : material Mild steel # 3; temp 60OC; Kap1400 ltr; pompa : Capacity/head 330 l/min / 15 M | u/ tangki air/cairan proses pencucian | 2.2 | - | Air | - | 1997 | Aktif |  |  |  | · | · | [11 empty] | · |  | · |  |  |  |  | · | [8 empty] | · |  |  |  |  | ·
02. Mesin Finishing Cat | Tanki Proses | C-02c | Tanki Degrease & Pompa | Pretreatment | Tangki : material Mild steel # 3 temp 60OC; Kap 4000 liter; insulation glasswool 24 kg/m³ tebal 50 mm; pompa : kap 3 m³/min; | u/ tangki air/cairan proses pencucian | 5.5 | - | Air | - | 1997 | Aktif |  |  |  | · | · | [11 empty] | · | [6 empty] | · | [8 empty] | · |  |  |  |  | ·
02. Mesin Finishing Cat | Tanki Rinsing | C-02d | Tanki Rinse-1 & Pompa | Pretreatment | Tangki : material Mild steel # 3; temp RT; Kap1400 ltr; pompa : Capacity/head 330 l/min / 15 M | u/ tangki air/cairan proses pencucian | 2.2 | - | Air | - | 1997 | Aktif |  |  |  | · | · | [11 empty] | · | [6 empty] | · | [8 empty] | · |  |  |  |  | ·
02. Mesin Finishing Cat | Tanki Rinsing | C-02e | Tanki Rinse-2 & Pompa | Pretreatment | Tangki : material Mild steel # 3; temp RT; Kap1400 ltr; pompa : Capacity/head 330 l/min / 15 M | u/ tangki air/cairan proses pencucian | 2.2 | - | Air | - | 1997 | Aktif |  |  |  | · | · | [11 empty] | · | [6 empty] | · | [8 empty] | · |  |  |  |  | ·
02. Mesin Finishing Cat | Tanki Rinsing | C-02f | Tanki Rinse-3 & Pompa | Pretreatment | Tangki : material Mild steel # 3; temp RT; Kap1400 ltr; pompa : Southern Cross model PSGB2A; CODE CC45P type ISO 65 x 40 - 200 motor 2,2 kW/220-380V - Capacity/head 330 l/min / 15 M | u/ tangki air/cairan proses pencucian | 2.2 | - | Air | - | 1997 | Aktif |  |  |  | · | · | [11 empty] | · | [6 empty] | · | [8 empty] | · |  |  |  |  | ·
02. Mesin Finishing Cat | Tanki Proses | C-02g | Tanki Conversion Coating & Pompa | Pretreatment | Tangki : material Stainless steel SUS 304 ; temp 5,5OC; Kap 5000 liter; 3 mm insulation glasswool dencity 24 kg/m3 tebal 50 mm; pompa : kap 3 m³/min; 11 kW; 1500rpm; 380V | u/ tangki air/cairan proses pencucian | 11 | - | Air | - | 1997 | Aktif |  |  |  | · | · | [11 empty] | · | [6 empty] | · | [8 empty] | · |  |  |  |  | ·
02. Mesin Finishing Cat | Tanki Rinsing | C-02h | Tanki Rinse-4 & Pompa | Pretreatment | Tangki : material SUS 304 # 2; temp RT; Kap1400 ltr; pompa : EBARa CENTRIFUGAL PUMP, No. P130066 – 194, Model 65X50 FSHA, Bearing 6305 ZZ, Motor Elektrim 4Kw, 380 V, Rpm 2880-3456 | u/ tangki air/cairan proses pencucian | 2.2 | - | Air | - | 1997 | Aktif |  |  |  | · | · | [11 empty] | · | [6 empty] | · | [8 empty] | · |  |  |  |  | ·
02. Mesin Finishing Cat | Tanki Proses | C-02i | Tanki Passivation & Pompa | Pretreatment | Tangki : material SUS 304 # 2; temp RT; Kap1400 ltr; pompa : Capacity/head 330 l/min / 15 M | u/ tangki air/cairan proses pencucian | 2.2 | - | Air | - | 1997 | Aktif |  |  |  | · | · | [11 empty] | · | [6 empty] | · | [8 empty] | · |  |  |  |  | ·
02. Mesin Finishing Cat | Motor | C-02j | Exhaust Fan Phosphating (Atas) | Pretreatment | Type centrifugal ; model FUPS 4C; motor 1,5 kW/220-380V; 50Hz; 3Ø ph; 4P ; kap 72 m³/min | u/ cerobong gas buang | 1.5 | - | - | - | 1997 | Aktif | [9 empty] | · |  |  | · | · |  |  | · | [6 empty] | · | [13 empty] | ·
02. Mesin Finishing Cat | Motor | C-02k | Exhaust Fan Degrease (Atas) | Pretreatment | Type centrifugal ; model FUPS 4C; motor 1,5 kW/220-380V; 50Hz; 3Ø ph; 4P ; kap 72 m³/min | u/ cerobong gas buang | 1.5 | - | - | - | 1997 | Aktif | [9 empty] | · |  |  | · | · |  |  | · | [6 empty] | · | [13 empty] | ·
02. Mesin Finishing Cat | Burner | C-03 | Burner-2 (drying oven) solar | Pretreatment | Exhaust Indirect heat exchanger burner : Weishaupt; type WL40ZA, 230 v. 0.92/0,86 kw, 10 A gl, 50 Hz, Q= 145-570 KW(Hi), m = 12 - 48 Kg/h | u/ memanaskan | 1 | - | - | Solar | 1997 | Aktif | [16 empty] | · | [5 empty] | · | · | [10 empty] | ·
02. Mesin Finishing Cat | Both | C-04 | Oven Drying Treatment | Pretreatment | Fosta 14800x2200x2400 (inside) Galv sheet 1,5 (in), Corrugate galv steel 0,5 (o)100 mm glasswool density 24 kg/ m³ | u/ pemanas oven pencucian | 0 | - | - | - | 1997 | Aktif | [37 empty] | ·
02. Mesin Finishing Cat | Motor | C-04a | Circulation Fan | Pretreatment | Type centrifugal Model FUPS 10C cap. 270 m³/min, motor 7,5 kW/380-660V/ 50Hz/3Ø/4P, Static pressure 80 mmAq | u/ sirkulasi udara panas oven pengering | 7.5 | - | - | - | 1997 | Aktif | [9 empty] | · |  |  | · | · |  |  | · | [6 empty] | · | [13 empty] | ·
02. Mesin Finishing Cat | Motor | C-04b | Exhaust Fan (Atas) | Pretreatment | Type:Centrifugal; Model FUPS 4C; cap 30 m³/min static pressure 40 mmAq; motor :1,5 kW; 380-660V; 50Hz; 3Øphase; 4P | u/ cerobong gas buang | 1.5 | - | - | - | 1997 | Aktif | [9 empty] | · |  |  | · | · |  |  | · | [6 empty] | · | [13 empty] | ·
02. Mesin Finishing Cat | Conveyor | C-05 | Conveyor Pretreatment | Pretreatment | Conveyor: Type Overhead trolley AG335conveor; model FOTC-050T (heavy duty -T'wan) tot pj 121,5 m; range speed 1,4-2,7 m/min (setting 2,0 m/min); hanger : type Y; pitch 300 mm; qty 405 pcs; weight 25 kg; motor : Caterpillar drivw; 1,5 kW; lubricator : PPL 1,5 pneumatic | u/ transforter benda kerja yg dicuci | 2.2 | - | - | - | 1997 | Aktif |  |  | · | [7 empty] | · |  |  | · |  |  | · | [6 empty] | · | [7 empty] | ·
02. Mesin Finishing Cat | Both | C-06 | Powder Booth - 1 (Double) | Painting | Darmawan; powder coating booth room double; dimensi luar 2400x1200x2350 mm; dust collector (15 unit)2400x1400x3373 (pxlxt); centrifugal blower : type Darmawan / KN-GR 270; motor 4 HP; 220~380V; 3 ph; 50hz; flange mounted; 2900 rpm; penerangan : 2x16W lampu TL LED Powder Gun & Control Unit : Gema/Sames | u/ proses powder coating pd barang | 6.36 | Udara | - | - | 1997 | Aktif | [13 empty] | · |  |  | · | [5 empty] | · | · | [9 empty] | · |  |  |  | ·
02. Mesin Finishing Cat | Both | C-07 | Powder Booth - 2 (Single) | Painting | Fosta; powder coating booth room single; dimensi luar 1200x1200x2350 mm; dust collector (8 unit)1200x1200x3350 (pxlxt); centrifugal blower : motor 4 HP; 220~380V; 3 ph; 50hz; flange mounted; 2900 rpm; penerangan : 3x18W lampu TL Powder Gun & Control Unit : Gema/Sames | u/ proses powder coating pd barang | 3.54 | Udara | - | - | 1997 | Aktif | [13 empty] | · |  |  | · | [5 empty] | · | · | [9 empty] | · |  |  |  | ·
02. Mesin Finishing Cat | Both | C-08 | Powder Booth - 3 (Single) | Painting | Darmawan; powder coating booth room single; dimensi luar 1200x1200x2350 mm; dust collector (8 unit)1200x1200x3350 (pxlxt); centrifugal blower : type Darmawan / KN-GR 270; motor 4 HP; 220~380V; 3 ph; 50hz; flange mounted; 2900 rpm; penerangan : 3x18W lampu TL Powder Gun & Control Unit : Gema/Sames | u/ proses powder coating pd barang | 3.54 | Udara | - | - | 1997 | Aktif | [13 empty] | · |  |  | · | [5 empty] | · | · | [9 empty] | · |  |  |  | ·
02. Mesin Finishing Cat | Both | C-09 | Powder Booth - 4 (Single) | Painting | Darmawan; powder coating booth room single; dimensi luar 1200x1200x2350 mm; dust collector (8 unit)1200x1200x3350 (pxlxt); centrifugal blower : type Darmawan / KN-GR 270; motor 4 HP; 220~380V; 3 ph; 50hz; flange mounted; 2900 rpm; penerangan : 3x18W lampu TL Powder Gun & Control Unit : Gema/Sames | u/ proses powder coating pd barang | 3.54 | Udara | - | - | 1997 | Aktif | [13 empty] | · |  |  | · | [5 empty] | · | · | [9 empty] | · |  |  |  | ·
|  | C-10 | Powder Booth - 5 | - | Darmawan; powder coating booth room double; dimensi luar 2400x1200x2350 mm; dust collector (7 unit)1200x1200x3350 (pxlxt); centrifugal blower : type Darmawan / KN-GR 270; motor 4 HP; 220~380V; 3 ph; 50hz; flange mounted; 2900 rpm; penerangan : 3x18W lampu TL | [8 empty] | Rusak / Dijual / Dibongkar
02. Mesin Finishing Cat | Both | C-11 | Powder Booth - 6 (Single) | Painting | Darmawan; powder coating booth room single; dimensi luar 1200x1200x2350 mm; dust collector (7 unit)1200x1200x3350 (pxlxt); centrifugal blower : type Darmawan / KN-GR 270; motor 4 HP; 220~380V; 3 ph; 50hz; flange mounted; 2900 rpm; penerangan : 3x18W lampu TL Powder Gun & Control Unit : Gema/Sames | u/ proses powder coating pd barang | 3.54 | Udara | - | - | 1997 | Aktif | [13 empty] | · |  |  | · | [5 empty] | · | · | [9 empty] | · |  |  |  | ·
02. Mesin Finishing Cat | Both | C-12 | Powder Booth - 7 (Single) | Painting | Darmawan; powder coating booth room single; dimensi luar 1200x1200x2350 mm; dust collector (7 unit)1200x1200x3350 (pxlxt); centrifugal blower : type Darmawan / KN-GR 270; motor 4 HP; 220~380V; 3 ph; 50hz; flange mounted; 2900 rpm; penerangan : 3x18W lampu TL Powder Gun & Control Unit : Gema/Sames | u/ proses powder coating pd barang | 3.54 | Udara | - | - | 1997 | Aktif | [13 empty] | · |  |  | · | [5 empty] | · | · | [9 empty] | · |  |  |  | ·
02. Mesin Finishing Cat | Both | C-13 | Powder Booth - 8 (Single) | Painting | Darmawan; powder coating booth room single; dimensi luar 1200x1200x2350 mm; dust collector (7 unit)1200x1200x3350 (pxlxt); centrifugal blower : type Darmawan / KN-GR 270; motor 4 HP; 220~380V; 3 ph; 50hz; flange mounted; 2900 rpm; penerangan : 3x18W lampu TL Powder Gun & Control Unit : Gema/Sames | u/ proses powder coating pd barang | 3.54 | Udara | - | - | 2001 | Aktif | [13 empty] | · |  |  | · | [5 empty] | · | · | [9 empty] | · |  |  |  | ·
02. Mesin Finishing Cat | Both | C-14 | Powder Booth - 9 (Single) | Painting | Darmawan; powder coating booth room single; dimensi luar 1200x1200x2350 mm; dust collector (8 unit)1200x1200x3350 (pxlxt); centrifugal blower : type Darmawan / KN-GR 270; motor 4 HP; 220~380V; 3 ph; 50hz; flange mounted; 2900 rpm; penerangan : 3x18W lampu TL Powder Gun & Control Unit : Gema/Sames | u/ proses powder coating pd barang | 3.54 | Udara | - | - | 2001 | Aktif | [13 empty] | · |  |  | · | [5 empty] | · | · | [9 empty] | · |  |  |  | ·
02. Mesin Finishing Cat | Both | C-15 | Powder Booth - 10 (Double) | Painting | Darmawan; powder coating booth room double; dimensi luar 2800x1500x2350 mm; dust collector (7 unit)1406x1200x3373 (pxlxt) - 2x; centrifugal blower : type Darmawan / KN-GR 270; motor 4 HP; 220~380V; 3 ph; 50hz; flange mounted; 2900 rpm; penerangan : 2x16W lampu TL LED Powder Gun & Control Unit : Gema/Sames | u/ proses powder coating pd barang | 6.36 | Udara | - | - | 2002 | Aktif | [13 empty] | · |  |  | · | [5 empty] | · | · | [9 empty] | · |  |  |  | ·
02. Mesin Finishing Cat | Conveyor | C-16 | Conveyor Painting | Painting | Conveyor : Overhead chain conveyor Yamakyu type NZ-75-3T; panjang total 80 m --(heavy duty); chain lubrikator Yamakyu; motor : 0,75 HP; 220-380V; 3 ph; 50 hz; 1450 rpm; reducer speed : 1:30 Makishinko type SKB 70 & 1:30 Makishinko type SKB 120 | u/ transforter benda kerja yg dicat | 1.1 | - | - | - | 1997 | Aktif |  |  | · | [7 empty] | · |  |  | · |  |  | · | [6 empty] | · | [7 empty] | ·
02. Mesin Finishing Cat | Burner | C-17 | Burner-3 (curing oven) | Painting | Indirect heat exchanger burner : Weishaupt; type WM - I 10/1-A, Version T, SN 4562257, Control Voltage 220v, Mains Voltage 380v, Hz 50, Elec Rating 1kw, Rating min 76kw - max 405kw, made in jerman, year 2019 | u/ pemanas oven pengering cat | 1 | - | - | Solar | 2020 (Ganti Baru) | Aktif | [16 empty] | · | [5 empty] | · | · | [10 empty] | ·
02. Mesin Finishing Cat | Both | C-18 | Paint Curing Oven | Painting | A Darmawan ; dimensi (p x l x t) 14159 x 4700 x 4900 mm Isolasi Rockwool tebal 150 mm | u/ pengering proses pengecatan | 0 | - | - | - | 1997 | Aktif | [37 empty] | ·
02. Mesin Finishing Cat | Motor | C-18a | Circle fan / stirring unit | Painting | Centrifugal blower; Witte & Sohn- A Darmawan; model RNN 400-GR180; kap 4500m³/jam; Isolasi rockwool tebal 100 mm; motor : 1400rpm; 3 Hp; 220-380 V; 3 phase; 50 Hz; | u/ sirkulasi udara panas oven pengering | 2.25 | - | - | - | 1997 | Aktif | [9 empty] | · |  |  | · | · |  |  | · | [6 empty] | · | [13 empty] | ·
02. Mesin Finishing Cat | Motor | C-18b | Exhaust Flue Gas Duct | Painting | Cerobong biasa untuk pembuang sisa pembakaran | u/ cerobong gas buang | 0 | - | - | - | 1997 | Aktif | [9 empty] | · |  |  | · | · |  |  | · | [6 empty] | · | [13 empty] | ·
02. Mesin Finishing Cat | Motor | C-18c | Cooling Fan (cooling zone) | Painting | Darmawan; dimensi (p x l x t) 2800x1200x2700 mm, Cooling fan : DLK-A Darmawan/AFW 600/10; 1450rpm; 3 Hp; 220-380V; 3 phase; 50Hz | u/ pendingin benda kerja dari oven | 2.25 | - | - | - | 1997 | Aktif | [13 empty] | · |  |  | · | [6 empty] | · | [13 empty] | ·
02. Mesin Finishing Cat | Both | C-19 | Spray both touch up | Painting | Spray both - Chitose Indonesia Agst 2006; Blower medium pressure centrifugal type CMT-1025-2T | u/ perbaikan cat yang NG | 1.5 | - | - | - | 2006 | Aktif | [16 empty] | · | [5 empty] | · | · | [9 empty] | · |  |  |  | ·
|  | C-20 | Air Dryer | Painting | Atlas Copco FD 237 | u/ menghilangkan kandungan air | 0 | Udara | - | - | 1987 |  | Tdk Aktif | Rusak
|  | CH-01 | Mesin Chrome Japan (control) | - | PLC by interior 2004 | [8 empty] | Rusak / Dijual / Dibongkar
|  | CH-02 | Chrome Germany | - | PLC by interindo 2005 | [8 empty] | Rusak / Dijual / Dibongkar
|  | CH-03 | Air Blower | - | UFC - 210 (ring blower) | [8 empty] | Rusak / Dijual / Dibongkar
|  | CH-04 | Air Blower | - | Ruey Chang - Taiwan Ring blower; motor : R Celec; type HB 829; 380 V; 7,5 kW; 2930 rpm | [8 empty] | Rusak / Dijual / Dibongkar
09. Support Mesin | Motor | CH-05 | Cooling Tower | Ass. Folding (Luar) | Liang chi, springkle head dia 2"; motor : Tatung; type LBEN V-D; 0,5 HP; 0,54 kW; 380V | u/ pendingin air/cairan | 0.54 | - | Air | - | 2006 | Aktif | [16 empty] | · | [6 empty] | · | [13 empty] | ·
|  | CH-06 | Mesin Chrome I (Global) | - | [9 empty] | Ganti kode TC-01
04. Mesin Finishing Chrome II | Motor | CH-07 | Air Blower (Ring Blower) | Chrome II (Dpn) | Ho Hsing Ring Compressor, model RB80-6CO 7,5 kw 400/600 V, 12,8/7,4 A | u/ membuat gelembung udara dalam air/cairan | 7.5 | Udara | - | - | 2011 | Aktif | [16 empty] | · | [6 empty] | ·
03. Mesin Finishing Chrome I | Motor | CH-08 | Air Blower (Fu Tsu) | Chrome I (Blk) | Fu- Tsu Blower, Motor : Siemens: 3~motor IP 55 132 M, 50 Hz :380 V/660 V, 7,5 Kw, 15.6/9.0A, 60 Hz 440V, 8.6 Kw 440 V | u/ membuat gelembung udara dalam air/cairan | 7.5 | Udara | - | - | 2006 | Aktif | [16 empty] | · | [6 empty] | ·
03. Mesin Finishing Chrome I | Motor | CH-09 | Air Blower (Fu Tsu) | Chrome I (Blk) | Fu- Tsu Blower, Motor : Siemens: 3~motor IP 55 132 M, 50 Hz :380 V/660 V, 7,5 Kw, 15.6/9.0A, 60 Hz 440V, 8.6 Kw 440 V | u/ membuat gelembung udara dalam air/cairan | 7.5 | Udara | - | - | 2006 | Aktif | [16 empty] | · | [6 empty] | ·
|  | CH-10 | Cooling Tower - 2 (Japan) | - | Liang Chi, Model LBC 15 RT, cooling cap 58,5 Kcal/Hr, water flow 195 l/min, air vol 135 m3 min, wster inlet/outlet 2 ", Fan motor 1/4 HP 6 P, power input 220/380 V | [8 empty] | Rusak / Dijual / Dibongkar
04. Mesin Finishing Chrome II | Heather | CH-11 | Inline Water Heater | Chrome II (Dpn) | Inline heater 35 KW, 380 V, 3 Phase, Type ILF 446, Temp 1100C, S3A (By IndoAsia) | u/ memanaskan air/cairan | 35 | - | Air | - | 2009 | Aktif | [18 empty] | · |  |  |  | · | · | [13 empty] | ·
03. Mesin Finishing Chrome I | Heather | CH-12 | Inline Water Heater | Chrome I (Blk) | Inline heater 35 KW, 380 V, 3 Phase, Type ILF 446, Temp 1100C, S3A (By IndoAsia) | u/ memanaskan air/cairan | 35 | - | Air | - | 2009 | Aktif | [18 empty] | · |  |  |  | · | · | [13 empty] | ·
|  | CH-13 | Air Blower | - | Fu- Tsu Blower, Serial No: 4988, Type : TSC 80, Date: 2011, Motor : Siemens: 3~motor IP 55 132 M, 50 Hz :380 V/660 V, 7,5 Kw, 15.6/9.0A, 60 Hz 440V, 8.6 Kw 440 V | [8 empty] | Rusak / Dijual / Dibongkar
04. Mesin Finishing Chrome II | Motor | CH-14 | Air Blower (Fu Tsu) | Chrome II (Dpn) | Fu- Tsu Blower, Serial No: 4987, Type : TSC 80, Date: 2011, Motor : Siemens: 3~motor IP 55 132 M, 50 Hz :380 V/660 V, 7,5 Kw, 15.6/9.0A, 60 Hz 440V, 8.6 Kw 440 V | u/ membuat gelembung udara dalam air/cairan | 7.5 | Udara | - | - | 2011 | Aktif | [16 empty] | · | [6 empty] | ·
04. Mesin Finishing Chrome II | Motor | CH-15 | Air Blower (Fu Tsu) | Chrome II (Dpn) | Fu- Tsu Blower, Serial No: 5517, Type : TSC 80, Date: 2011, Motor : Tatung: Model FBFC, 7,5 KW, 10 HP, 4 Pole, 1460 Rpm, 380V/660V | u/ membuat gelembung udara dalam air/cairan | 7.5 | Udara | - | - | 2011 | Aktif | [16 empty] | · | [6 empty] | ·
06. Mesin C-Pro | Heather | CP-01 | Extruder | C-PRO Line_1 | C-ENG Taiwan | u/ memanaskan/melebur biji plastik | 209.5 | - | - | - | 2018 | Aktif |  |  | · | [13 empty] | · |  | · |  |  |  |  | · | [13 empty] | ·
06. Mesin C-Pro | Panel | CP-02 | Panel Control Extruder | C-PRO Line_1 | C-ENG Taiwan | u/ mengontrol suhu dies, laju/kecepatan dll |  | - | - | - | 2018 | Aktif | [22 empty] | · | ·
06. Mesin C-Pro | Tanki Rinsing | CP-03 | Queching | C-PRO Line_1 | C-ENG Co Ltd Japan | u/ mencetak bahan busa plastik | 47.75 | - | Air | - | 2018 | Aktif | [10 empty] | · | [5 empty] | · | [6 empty] | · | [8 empty] | · |  |  |  |  | ·
06. Mesin C-Pro | Tanki Proses | CP-04 | Annealing | C-PRO Line_1 | C-ENG Co Ltd Japan | u/ memanaskan/memuaikan busa plastik |  | - | Air | - | 2018 | Aktif | [16 empty] | · |  | · |  |  |  |  | · | [8 empty] | · |  |  |  |  | ·
06. Mesin C-Pro | Saw | CP-05 | Cutting | C-PRO Line_1 | C-ENG Co Ltd Japan | u/ potong busa plastik sesuai ukuran |  | Udara | - | - | 2018 | Aktif | [16 empty] | · |  | · |  |  |  |  | · | [8 empty] | · |  |  |  |  | ·
06. Mesin C-Pro | Panel | CP-06 | Panel Control Quenching-Annealing-Cutting | C-PRO Line_1 | C-ENG Co Ltd Japan | u/ mengontrol kecepatan conveyor, suhu dll |  | - | - | - | 2018 | Aktif | [22 empty] | · | ·
06. Mesin C-Pro | Panel | CP-07 | Panel Control Cutting | C-PRO Line_1 | C-ENG Co Ltd Japan | u/ mengontrol ukuran potongan busa plastik |  | - | - | - | 2018 | Aktif | [22 empty] | · | ·
06. Mesin C-Pro | Hoist | CP-08 | Hoist | C-PRO Line_1 | Load 1 Ton | u/ angkat barang (katrol elektrik) | 2.25 | - | - | - | 2018 | Aktif | [16 empty] | · | [5 empty] | · | · | [11 empty] | · |  | ·
06. Mesin C-Pro | Heather | CP-09 | Electric Furnace (Oven Nozzle) | C-PRO (Luar) | C-ENG Co Ltd Japan, Model No. CEN-EF-ID-1824, Serial No. 2017-09-008, Date 20170901 | u/ memanaskan/membersihkan dies | 30.5 | - | - | - | 2018 | Aktif | [18 empty] | · |  |  |  |  | · | [13 empty] | ·
06. Mesin C-Pro | Panel | CP-10 | Panel Control Electrik Furnace | C-PRO (Luar) | C-ENG Co Ltd Japan | u/ mengontrol suhu dan waktu pemanasan |  | - | - | - | 2018 | Aktif | [22 empty] | · | ·
06. Mesin C-Pro | Motor | CP-11 | Crusher | C-PRO (Gdg. Finish Good) | JIAYUAN, Model JYSC-7511, Motor Power 10 HP, Curushing Ability 210-380 kg/hr | u/ merecah sisa potongan/bahan reject busa plastic | 7.5 | - | - | - | 2018 | Aktif | [16 empty] | · | [5 empty] | · | · | [13 empty] | ·
|  | CP2-01 | Extruder | C-PRO Line_2 | C-ENG Taiwan | u/ memanaskan/melebur biji plastik | 0 | - | - | - | 2022 |  | Tdk Aktif | Cadangan | · | [13 empty] | · |  | · |  |  |  |  | · | [13 empty] | ·
|  | CP2-02 | Panel Control Extruder | C-PRO Line_2 | C-ENG Taiwan | u/ mengontrol suhu dies, laju/kecepatan dll |  | - | - | - | 2022 |  | Tdk Aktif | Cadangan | [20 empty] | · | ·
|  | CP2-03 | Queching | C-PRO Line_2 | C-ENG Co Ltd Japan | u/ mencetak bahan busa plastik | 0 | - | Air | - | 2022 |  | Tdk Aktif | Cadangan | [8 empty] | · | [5 empty] | · | [6 empty] | · | [8 empty] | · |  |  |  |  | ·
|  | CP2-04 | Annealing | C-PRO Line_2 | C-ENG Co Ltd Japan | u/ memanaskan/memuaikan busa plastik |  | - | Air | - | 2022 |  | Tdk Aktif | Cadangan | [14 empty] | · |  | · |  |  |  |  | · | [8 empty] | · |  |  |  |  | ·
|  | CP2-05 | Cutting | C-PRO Line_2 | C-ENG Co Ltd Japan | u/ potong busa plastik sesuai ukuran |  | Udara | - | - | 2022 |  | Tdk Aktif | Cadangan | [14 empty] | · |  | · |  |  |  |  | · | [8 empty] | · |  |  |  |  | ·
|  | CP2-06 | Panel Control Quenching-Annealing-Cutting | C-PRO Line_2 | C-ENG Co Ltd Japan | u/ mengontrol kecepatan conveyor, suhu dll |  | - | - | - | 2022 |  | Tdk Aktif | Cadangan | [20 empty] | · | ·
|  | CP2-07 | Panel Control Cutting | C-PRO Line_2 | C-ENG Co Ltd Japan | u/ mengontrol ukuran potongan busa plastik |  | - | - | - | 2022 |  | Tdk Aktif | Cadangan | [20 empty] | · | ·
06. Mesin C-Pro | Heather | CP3-01 | Melting | C-PRO | Pipa stainless 304 Dia 5 Inch X T.5mm, Motor Mez 1.5 KW 380V, Gearbox Chenta Type BSS size 70 - 1 : 40, Inverter 2.2KW 3 Phase 380V, Square Heater 1100W-380V (1), Band Heater 400W-380V (11), Hexagonal heater 400W-380V (4), Made by PT Chitose, Year : Nop 2023 | u/ melebur hasil crusher scrap c-pro | 25.2 | - | - | - | 2023 | Aktif |  | 26-12-2023
06. Mesin C-Pro | Motor | CP3-02 | Water Coller Tank & Roller | C-PRO | PVC Plate 400Lx600Px300T, Motor Mez 0.37 KW 380V, Gearbox Chenta Type BSS size 70 - 1 : 40, Inverter 2.2KW 3 Phase 380V, Roll Dia. 50 L = 300mm (rubber), Made by PT Chitose, Year : Nop 2023 | u/ mendinginkan benang plastik hasil melting | 2.57 | - | Air | - | 2023 | Aktif |  | 26-12-2023
|  | CP3-03 | Winding (Penggulung) | C-PRO | Motor Servo peeimoger G-5, Made by PT Chitose, Year : Nop 2023 | u/ menggulung benang plastik hasil melting | 0.1 | Udara | - | - | 2023 |  | Tdk Aktif | Tidak dipakai
06. Mesin C-Pro | Motor | CP3-04 | Cutting | C-PRO | Motor Mez 0.37 KW 380V (2), Gearbox Chenta Wps size 70 - 1:40 (2), Inverter 2.2KW 3 Phase 380V (2), Roll Dia. 50 L = 150mm (rubber), Made by PT Chitose, Year : Nop 2023 | u/ memotong benang plastik hasil melting menjadi pelet | 5.14 | - | - | - | 2023 | Aktif |  | 26-12-2023
|  | CX-01 | Rectifier 4000A | - | 48KW Thyristor Rectifier (Sanrex) type KCAF7-12-4000V, input 380V 50Hz 3P, output 48kW 3~12V 400~4000A seri 0310445 | [8 empty] | Rusak / Dijual / Dibongkar
|  | CX-02 | Rectifier 5000A | - | 60KW Thyristor Rectifier (Sanrex) type KCAF7-12-5000SV, input 380V 50Hz 3P, output 60kW 3~12V 500~5000A seri 0311446 / MRS 900163C1 | [8 empty] | Rusak / Dijual / Dibongkar
|  | CX-03 | Rectifier 5000A | - | 60KW Thyristor Rectifier (Sanrex) type KCAF7-12-5000SV, input 380V 50Hz 3P, output 60kW 3~12V 500~5000A seri 0311446 / MRS 1M10501C | [8 empty] | Rusak / Dijual / Dibongkar
04. Mesin Finishing Chrome II | Rectifier | CX-04 | Rectifier 5000A | Chrome II (Dpn) | 60KW Thyristor Rectifier (Sanrex) type KCAF7-12-5000SV, input 380V 50Hz 3P, output 60kW 3~12V 500~5000A seri 0311446 / MRS-15050Y2 | u/ mengalirkan arus dan membuat medan magnet pada hanger | 60 | - | - | - |  | Aktif | [17 empty] | · |  |  |  |  | · | · | [13 empty] | ·
|  | CX-05 | Rectifier 1500A | - | 18KW Thyristor Rectifier (Sanrex) type KCAF7-12-1500V, input 380V 50Hz 3P, output 18kW 3~12V 150~1500A | [8 empty] | Dijual 19-09-203
|  | CX-06 | Rectifier 1500A | - | 18KW Thyristor Rectifier (Sanrex) type KCAF7-12-1500V, input 380V 50Hz 3P, output 18kW 3~12V 150~1500A seri 0310447-1~3 | [8 empty] | Rusak / Dijual / Dibongkar
|  | CX-07 | Rectifier 1500A | - | Sanrex Jpn) type MRS-15050 Y2, rated out put 15V; seri | [8 empty] | Rusak / Dijual / Dibongkar
|  | CX-08 | Rectifier 2000A | Gdg. Electric | 24KW Thyristor Rectifier (Sanrex) type KCAF7-12-2000V, input 380V 50Hz 3P, output 24kW 3~12V 150~2000A seri | u/ mengalirkan arus dan membuat medan magnet pada hanger | 0 | - | - | - |  |  | Tdk Aktif | Rusak (Cadangan Part)
|  | CX-09 | Rectifier 2000A | - | Sanrex Jpn) type MRS-15050 Y2, rated out put 15V; seri 1M10502C | [8 empty] | Dijual 19-09-203
|  | CX-10 | Rectifier 5000A - skr | - | Type OsGGD, input 380V 50Hz, output 12V 3000A berat 1070 kg, oil cooler. | [8 empty] | Rusak / Dijual / Dibongkar
|  | CX-11 | Rectifier 4000A - 01skr | - | Type OsGGD, input 380V; 71A; 50Hz, output 15V 4000A berat 1070 kg, oil cooler. | [8 empty] | Rusak / Dijual / Dibongkar
|  | CX-12 | Rectifier 1500A - 01skr | - | Type OsGGD, input 380V 50Hz, output 15V 2000A berat 650 kg, oil cooler. | [8 empty] | Rusak / Dijual / Dibongkar
|  | CX-13 | Rectifier 1500A - 02skr | - | Type OsGGD, input 380V 50Hz, output 15V 2000A berat 650 kg, oil cooler. | [8 empty] | Rusak / Dijual / Dibongkar
|  | CX-14 | Rectifier 1500A - 03skr | - | Type OsGGD, input 380V 50Hz, output 15V 2000A berat 650 kg, oil cooler. | [8 empty] | Rusak / Dijual / Dibongkar
|  | CX-15 | Rectifier 4000A - 02skr | - | Type OsGGD, input 380V 50Hz, output 15V 2000A berat 650 kg, oil cooler. | [8 empty] | Rusak / Dijual / Dibongkar
|  | CX-16 | Rectifier 2000A | - | Sanrex Jpn) type MRS-15020 Y2, rated out put 15V; seri 2M00247B | [8 empty] | Dijual 19-09-203
04. Mesin Finishing Chrome II | Rectifier | CX-17 | Rectifier 5000A | Chrome II (Dpn) | Sanrex Jpn) type MRS-15050 Y2, rated out put 15V; seri 2M00269C | u/ mengalirkan arus dan membuat medan magnet pada hanger | 60 | - | - | - |  | Aktif | [17 empty] | · |  |  |  |  | · | · | [13 empty] | ·
03. Mesin Finishing Chrome I | Rectifier | CX-18 | Rectifier 5000A | Chrome I (Blk) | Sanrex Jpn) type MRS-15050 Y2, rated out put 15V; seri 2M00035C2 | u/ mengalirkan arus dan membuat medan magnet pada hanger | 60 | - | - | - |  | Aktif | [17 empty] | · |  |  |  |  | · | · | [13 empty] | ·
|  | CX-19 | Rectifier 2000A | Chrome I (Blk) | Sanrex Jpn) type MRS-15020 Y2, rated out put 15V; seri 3M27123B3 | u/ mengalirkan arus dan membuat medan magnet pada hanger | 0 | - | - | - |  |  | Tdk Aktif | Rusak (Cadangan Part)
03. Mesin Finishing Chrome I | Rectifier | CX-20 | Rectifier 2000A | Chrome I (Blk) | Sanrex Jpn) type MRS-15020 Y2, rated out put 15V; seri 3M27123B1 | u/ mengalirkan arus dan membuat medan magnet pada hanger | 24 | - | - | - |  | Aktif | [17 empty] | · |  |  |  |  | · | · | [13 empty] | ·
03. Mesin Finishing Chrome I | Rectifier | CX-21 | Rectifier 2000A | Chrome I (Blk) | Sanrex Jpn) type MRS-15020 Y2, rated out put 15V; seri 3M27123B2 | u/ mengalirkan arus dan membuat medan magnet pada hanger | 24 | - | - | - |  | Aktif | [17 empty] | · |  |  |  |  | · | · | [13 empty] | ·
03. Mesin Finishing Chrome I | Rectifier | CX-22 | Rectifier 2000A | Chrome I (Blk) | Sanrex Jpn) type MRS-15020 Y2, rated out put 15V; seri 3M27123B4 | u/ mengalirkan arus dan membuat medan magnet pada hanger | 24 | - | - | - |  | Aktif | [17 empty] | · |  |  |  |  | · | · | [13 empty] | ·
|  | CX-23 | Rectifier 5000A | Chrome II (Dpn) | Sanrex Jpn) type MRS-15050 Y2, rated out put 15V; seri 2M00269C | u/ mengalirkan arus dan membuat medan magnet pada hanger | 0 | - | - | - | 2011 |  | Tdk Aktif | Rusak (Cadangan Part)
|  | CX-24 | Rectifier 2000A | - | Sanrex Jpn) type MRS-15020 Y2, rated out put 15V; seri 5M00077 8HO28 | [8 empty] | Dijual 19-09-203
04. Mesin Finishing Chrome II | Rectifier | CX-25 | Rectifier 2000A | Chrome II (Dpn) | Sanrex Jpn) type MRS-15020 Y2, rated out put 15V; seri 40007801-SL02 | u/ mengalirkan arus dan membuat medan magnet pada hanger | 24 | - | - | - | 2010 | Aktif | [17 empty] | · |  |  |  |  | · | · | [13 empty] | ·
04. Mesin Finishing Chrome II | Rectifier | CX-26 | Rectifier 2000A | Chrome II (Dpn) | Sanrex Jpn) type MRS-15020 Y2, rated out put 15V; seri 008M003 SL03 | u/ mengalirkan arus dan membuat medan magnet pada hanger | 24 | - | - | - |  | Aktif | [17 empty] | · |  |  |  |  | · | · | [13 empty] | ·
04. Mesin Finishing Chrome II | Rectifier | CX-27 | Rectifier 2000A | Chrome II (Dpn) | Sanrex Jpn) type MRS-15020 Y2, rated out put 15V; seri 103M003 SL04 | u/ mengalirkan arus dan membuat medan magnet pada hanger | 24 | - | - | - | 2012 | Aktif | [17 empty] | · |  |  |  |  | · | · | [13 empty] | ·
03. Mesin Finishing Chrome I | Rectifier | CX-28 | Rectifier 2000A | Chrome I (Blk) | Sanrex Jpn) type MRS-15020 Y2, rated out put 15V; seri 208M003SL01 | u/ mengalirkan arus dan membuat medan magnet pada hanger | 24 | - | - | - | 2013 | Aktif | [17 empty] | · |  |  |  |  | · | · | [13 empty] | ·
04. Mesin Finishing Chrome II | Rectifier | CX-29 | Rectifier 2000A | Chrome II (Dpn) | Sanrex Jpn) type MRS-15020 Y2, rated out put 15V; seri 205M008SL02 | u/ mengalirkan arus dan membuat medan magnet pada hanger | 24 | - | - | - |  | Aktif | [17 empty] | · |  |  |  |  | · | · | [13 empty] | ·
03. Mesin Finishing Chrome I | Rectifier | CX-30 | Rectifier 5000A | Chrome I (Blk) | Sanrex Jpn) type MRS-12050AY2T, OutPut 12 VDC-5000A, InPut 380V, 3 Phase,50HZ; seri 402M005SL02 | u/ mengalirkan arus dan membuat medan magnet pada hanger | 60 | - | - | - | 2014 | Aktif | [17 empty] | · |  |  |  |  | · | · | [13 empty] | ·
|  | CVY-06 | Conveyor | - | Chitose Japan, Motor type JO2-21-4, 1410 rpm, 220-380V, 50Hz 3P, 4,7~2,71A, output 4,5 hp | [8 empty] | Rusak / Dijual / Dibongkar
|  | CVY-07 | Conveyor | - | Chitose Indonesia; panjang total 9 meter; belt #10x720x17400 mm; motor : 3 pK; 380V; 1400 rpm; reducer speed 1:30; | [8 empty] | Rusak / Dijual / Dibongkar
|  | CVY-08 | Conveyor | - | Chitose Indonesia; panjang total 8,7 mtr lbar 72 cm, 720 mm x 8,0 x 8700 mm | [8 empty] | Rusak / Dijual / Dibongkar
11. Pembangikit TL | Generator | D-01 | Generator (SKL) | GAC | SKL Dieselmotoren type 8 VD 36/24 A-1, speed 500rpm, output 441 kW - 600 hp electric power 500 kVA berat 16500 kg | u/ pembangkit tenaga listrik | 0 | - | Air | Solar | 1981 | Aktif | [22 empty] | · | · | [7 empty] | · |  |  | ·
12. Pembangikit TU | Air Compressor | D-02 | Air Compresor (Heigh Pressure) | GAC | Perubahan spec : Bare Compressor (Shark), Model : H0621A, SN 12050967, Motor HATZ Type E 780U | u/ pembangkit tenaga udara tekan | 0 | - | - | - | 2011 | Aktif | [12 empty] | · |  |  |  | · | [5 empty] | · | · | [7 empty] | · | [5 empty] | ·
|  | D-03 | Air Compresor (GA 237) | Wood Line | Atlas Copco; type GA-237-10; pressure 4 - 10 bar; 1470 rpm, dimensi 1820x812x1250, berat 920 kg | u/ pembangkit tenaga udara tekan | 0 | Udara | - | - |  |  | Tdk Aktif | Rusak
12. Pembangikit TU | Air Compressor | D-04 | Air Compresor (SAS75P) | GAC | Airman ; model SAS75P 64 kapasitas 12,3 m3/min , pressure max 7 - 8,5 kgf/cm2, malerotor 5.710rpm (direct motor driving) | u/ pembangkit tenaga udara tekan | 75 | Udara | - | - | 2006 | Aktif | [16 empty] | · | [5 empty] | · | · | [7 empty] | ·
|  | D-05 | Air Compresor (45P) | - | Airman model SAR 45P-50 kapasitas 6,1 m3/min pressure 7 kgf/cm2, power 200V 50Hz 50A berat 1400 kg | [8 empty] | Rusak / Dijual / Dibongkar
|  | D-06 | Air Compresor (KSTW-37) | - | Kobelco; type KSTW-37 | [8 empty] | Rusak / Dijual / Dibongkar
|  | D-07 | Air Compresor (KSTW-37) | - | Kobelco; type KSTW-37 | [8 empty] | Rusak / Dijual / Dibongkar
12. Pembangikit TU | Air Compressor | D-08 | Air Compresor-Mobile (Meiji 15 Kw) | GAC (Luar) | Meiji; motor : National; type BM-DBF; 15 kW; 220/380V; 50/29A; 1455 rpm | u/ pembangkit tenaga udara tekan | 15 | Udara | - | - | 1985 | Aktif | [12 empty] | · |  |  |  | · | [5 empty] | · | · | [7 empty] | · | [5 empty] | ·
09. Support Mesin | Motor | D-09 | Cooling Tower (genset) | GAC (Luar) | Liang ho, springkle head dia 3" | u/ pendingin air/cairan | 1.5 | - | Air | - | 1990 | Aktif | [16 empty] | · | [6 empty] | · | [13 empty] | ·
|  | D-10 | Cooling Tower (compressor) | - | Liang chi; springkle head dia 2"; motor : 3 phase industion Liang chi; type AEVF; 220/380V/ 3,4/2,0A; 1 hP; 0,7 kW; 920 rpm | [8 empty] | Rusak / Dijual / Dibongkar
|  | D-11 | Bor Machine | - | Xest Ling Model ZQ 4116 Capacity 16 mm | [8 empty] | Rusak / Dijual / Dibongkar
|  | D-12 | Bor Machine | - | [9 empty] | Rusak / Dijual / Dibongkar
|  | D-13 | Air Compresor-Mobile (Swan 15 pK) | Subkon = PT Hidayat Mulia Sejati | Swan model SWP-415 seri 1903754; Air receiver, max press 14,7 kg/cm2; cap 300 ltr; ser 1903754; date 06-2006; Tong Cheng Iron Work Co,ltd; Motor : Swan 3-phase Induction motor; model FBEC; frame 160M; 11 kW; 15 hP; 4 pole; 1455 rpm; IP 55; 380/660V; 22,3/12,8A; Amb 40OC; FL eff 90,5%; FL inpuit 12,4; seri 61205827; date 2006 | u/ pembangkit tenaga udara tekan | 11 | Udara | - | - | 2006 | Aktif |  | BPB No. : 01/BPBE/II/2018, Tgl. 15 Feb 2018 | [10 empty] | · |  |  |  | · | [5 empty] | · | · | [7 empty] | · | [5 empty] | ·
12. Pembangikit TU | Air Compressor | D-14 | Air Compresor-Mobile (Swan 10 pK) | GAC (Luar) | Swan model SWP-310; bore 95 mm; max press 8 kg/cm2 no of cyl 3; stroke 85 mm; date 05-2006; Air receiver, max press 9 kg/cm2;water test press 14,7 kg/cm2; cap 300 ltr; date 05-2006; Tong Cheng Iron Work Co,ltd; Motor : Teco 3-phase Induction motor; model AEEB KBPA1; frame size 132; 7,5 kW; 10 hP; 4 pole; 1450 rpm; IP 55; 380/415V; 16,2/14,9A; seri 4068058026; 80 kg | u/ pembangkit tenaga udara tekan | 7.5 | Udara | - | - | 2006 | Aktif | [12 empty] | · |  |  |  | · | [5 empty] | · | · | [7 empty] | · | [5 empty] | ·
09. Support Mesin | Air Dryer | D-15 | Air Dryer (Meiji) | GAC | Model 10 D-100, Flow rate : 120 m/min, Serial : 94-0435, Max Press : , kgf/cm2, Voltage : 200V | u/ menghilangkan kandungan air | 4.2 | Udara | - | - | 1985 | Aktif | [16 empty] | · | [5 empty] | · | · |  |  |  | · | [9 empty] | ·
|  | D-16 | Air Dryer | Wood Line | Model RAD-1500B, serial number : 009004, 200 V, Amperes : 7,2/ 9,0 A, 50/60 Hz, 12 Nm/min, 2,1/2,6 Kw | u/ menghilangkan kandungan air | 0 | Udara | - | - |  |  | Tdk Aktif | Kurang Maksimal
12. Pembangikit TU | Air Compressor | D-17 | Air Compresor-Mobile (Swan 15 pK) | Limbah | Swan model SWP-415,Tong Chen Iron Work, max working pressure 9kg/cm2, water test pressure 14,7kg/cm2, capacity 300 l, inspection no. 08190451, mfd 06-2008, Motor: 3p induction motor, 380/660 V, Amps 21,8/12,6, 11 kw, hp 15, pole 4, 1455 rpm, IP 55, Amb 40° C, frame D160 m, 50 hz, FL eff 89,9%, FL input 12,2 kw | u/ pembangkit tenaga udara tekan | 12.2 | Udara | - | - | 2008 | Aktif | [12 empty] | · |  |  |  | · | [5 empty] | · | · | [7 empty] | · | [5 empty] | ·
10. Alat Bantu Kerja | Motor | D-18 | Metabo | GAC (Luar) |  | u/ memotong pipa | 0.7 | - | - | - | 2000 | Aktif | [12 empty] | · |  |  |  | · | [5 empty] | · | ·
12. Pembangikit TU | Air Compressor | D-19 | Air Compresor (Kobelion II Type VS-75KW) | GAC | Kobelco Screw Compressor, Model : VS 1500A-75, LGFD-13.9/7, Discharge / max press : 0.6-0.8/0.89 mpa, Specified press : 0.7 mpa, Discharge volume : 13.9 m3/min, Motor Output : 75 KW, Dimensi : 1200 x 2050 x 1550 mm, weight : 1870 kg, SN : C4LA3245, mfd : 2011 | u/ pembangkit tenaga udara tekan | 75 | Udara | - | - | 2011 | Aktif | [16 empty] | · | [5 empty] | · | · | [7 empty] | ·
09. Support Mesin | Air Dryer | D-20 | Air Dryer (Orion CRX 120 D) | GAC | Model CRX 120 D, Serial Number : 211028, Dongguan Orion Machinery | u/ menghilangkan kandungan air | 4.2 | Udara | - | - | 2013 | Aktif | [16 empty] | · | [5 empty] | · | · |  |  |  | · | [9 empty] | ·
12. Pembangikit TU | Air Compressor | D-21 | Air Compresor-Mobile (Swan 1.5 KW)) | Gdg. Electric | Swan, model SVP-202, mfg no 17145305, Motor : 1 phase, 2HP, 1.5 KW, 2 pole, 220-240V, 11 A, 50 Hz, 2850 rpm, ser no KS3106586, date 2017/10, Air Receiver : working pressure 9 kg/cm2, water test pressure 14.7 kg/cm2, capacity 8.5 l, insp no 17145305, date 11-2017, Tong Cheng Iron Works Co, Ltd | u/ pembangkit tenaga udara tekan | 1.5 | Udara | - | - | 2017 | Aktif | [12 empty] | · |  |  |  | · | [5 empty] | · | · | [7 empty] | · | [5 empty] | ·
12. Pembangikit TU | Air Compressor | D-22 | Air Compresor-Mobile (Delta Air 1.5 KW) | C-PRO Line_1 | Delta Air, model DK20-100, press : 8 kg/cm2, 115 PSI, power : 2 HP, 1.5 KW, Cap : 305 l/min, 10.7 CFM, tank cap 120 l, date : 1998/10, mfg no 60630010 | u/ pembangkit tenaga udara tekan | 1.5 | Udara | - | - | 1998 | Aktif | [12 empty] | · |  |  |  | · | [5 empty] | · | · | [7 empty] | · | [5 empty] | ·
07. Mesin Perkakas | Drilling | F-01 | Bor Machine | ENG Facility | Kitagawa Iron Works, Fuchu Hiroshima Japan, KDS 410, cap 4 pole 6 pole, 20 mm 23 mm, motor : Type E, 4 pole, class E, 50 hz, 380V-1,3 A, 1435 rpm, SN : F60c70401 | u/ melubangi pipa/plate | 0.3 | - | - | - | 2000 | Aktif | [7 empty] | · |  |  |  |  | · |  |  |  | · | [5 empty] | · | · | [13 empty] | ·
07. Mesin Perkakas | Drilling | F-02 | Bor Machine | ENG Facility | West Lake, ZQ 4125, cap: 25 mm, SN : 3120002, motor : 220 V, 1400 rpm, 750 W, 50 Hz,mfd: 11-2003 | u/ melubangi pipa/plate | 0.3 | - | - | - | 2002 | Aktif | [7 empty] | · |  |  |  |  | · |  |  |  | · | [5 empty] | · | · | [13 empty] | ·
07. Mesin Perkakas | Burner | F-03 | Burner & Oven Coating Hanger | ENG Facility | Burner solar, westhaupe, single nozzle | u/ mengeringkan plastisol hanger | 0.76 | - | - | - | 1990 | Aktif | [16 empty] | · | [5 empty] | · | · | [10 empty] | · |  |  | ·
07. Mesin Perkakas | Tanki Proses | F-04 | Tanki Plastisol | ENG Facility | Dimesion = L.100 x W.600 x H.1350, Frame Plate t. 5.0, made Chitose | u/ pelapisan plastisol pada hanger | 0 | - | - | - | 1990 | Aktif | [37 empty] | ·
|  | F-05 | Hand Metabo (Bosch) | - | [9 empty] | Rusak / Dijual / Dibongkar
|  | F-06 | Auto CO2 Welder | - | Matsuhita, Model YD-350 KE | [8 empty] | Dijual 19-09-203
07. Mesin Perkakas | Drilling | F-07 | Bor Machine | ENG Facility | West Lake, ZQD 4125, cap: 25 mm, motor : 220 V, 1400 rpm, 750 W, 50 Hz | u/ melubangi pipa/plate | 0.3 | - | - | - | 2016 | Aktif | [7 empty] | · |  |  |  |  | · |  |  |  | · | [5 empty] | · | · | [13 empty] | ·
|  | G-01 | Lift Barang | Gudang Pusat |  | u/ alat angkut barang | 1.5 | - | - | - | 2009
|  | JF-03 | Filter-3 (ex Chrome Japan) | Subkon = SCJ | Mefiag Filter Unit model 5500, type II/SY, motor 380V 3,5A 1,4 kW (220V 6,0A) 2840 rpm | u/ memfilter larutan kimia dari kotoran | 0 | - | Air | - |  | Aktif |  | BPB No. : 026/BPB/ENG/II/2012, Tgl. 14 Peb 2012 |  |  | · | [11 empty] | · | [6 empty] | · | [13 empty] | ·
|  | K-01 | Auto pipe cutter | Kons. Folding | Mory PCP-38N dimensi pxl 1680x900 mm berat 750kg, Tahun pembuatan 1980. | u/ memotong pipa | 0 | Udara | - | - | 1980 (Rekondisi 2022) |  | Tdk Aktif | Tdk dipakai
|  | K-02 | Auto pipe buffing machine | - | Sanko - Greif RS-033; feed speed 0-10 m/min; driving power, gear motor 0,17 hp, motor 10-15 hp; spindle 1500/2200 rpm;; max work dia 8 - 120 mm; work piece weight 40 kg; Motor :driving 7,5 kW pump 1,5 kW; motor 0,2 kW | [8 empty] | Rusak / Dijual / Dibongkar
01. Mesin Prd | Bending | K-03 | Double Bending KD Yamato | Kons. Folding | Chitose Japan | u/ tekuk pipa (2 sudut 1 kali proses) | 11 | Udara | Air | - | 1979, (Ganti Dies 1997) | Aktif |  |  |  | · |  | · |  | · | [8 empty] | · | [5 empty] | · | · | · | · | · | [10 empty] | ·
01. Mesin Prd | Bending | K-04 | Radius press machine | Kons. Folding | Chitose Japan | u/ tekuk pipa sandaran | 5.5 | - | Air | - | 1979 | Aktif |  |  |  | · |  | · |  | · | [8 empty] | · | [5 empty] | · | · | · | · | · | [10 empty] | ·
01. Mesin Prd | Pierch | K-05 | Fierching KD Yamato | Kons. Folding | Chitose Japan | u/ melubangi pipa | 5.5 | - | Air | - | 1979 (Rekondisi 2002) | Aktif |  |  |  | · |  | · |  | · | [8 empty] | · | [5 empty] | · | · | · | · | · | [10 empty] | ·
01. Mesin Prd | Butseam | K-06 | Butseem Welder-1 | Kons. Folding | UTO Japan type VA-2-170 155KVA 380V; additional exhaust both | u/ pengelasan pipa (tanpa kawat las) | 40 | Udara | Air | - | 1980 (Ganti Weld Control 2005) | Aktif | [17 empty] | · |  |  |  |  | · | · |  | · |  | · | · | · | [7 empty] | ·
01. Mesin Prd | Butseam | K-07 | Butseem Welder-2 | Kons. Folding | UTO Japan type VA-2-170 155KVA 380V; additional exhaust both | u/ pengelasan pipa (tanpa kawat las) | 40 | Udara | Air | - | 1980 (Ganti Weld Control 2005) | Aktif | [17 empty] | · |  |  |  |  | · | · |  | · |  | · | · | · | [7 empty] | ·
|  | K-08 | Auto CO2 welder | - | Auto Panasonic KR 350, model 350 KR 1; 18,1kVA; 16,2 kW; 350A 36V | [8 empty] | Rusak / Dijual / Dibongkar
10. Alat Bantu Kerja | Both | K-08x | Both (exhaust welder) (dbl booth) | Kons. Folding | Chitose Indonesia | u/ penghisap asap lasan | 1.1 | - | - | - | 1980 | Aktif | [16 empty] | · | [5 empty] | · | · | [13 empty] | ·
01. Mesin Prd | Bending | K-09 | Double Bending KB Yamato | Kons. Folding | Chitose Japan | u/ tekuk pipa (2 sudut 1 kali proses) | 11 | Udara | Air | - | 1979 (Rekondisi 2002) | Aktif |  |  |  | · |  | · |  | · | [8 empty] | · | [5 empty] | · | · | · | · | · | [10 empty] | ·
01. Mesin Prd | Pierch | K-10 | Fierching KB Yamato | Kons. Folding | Chitose Japan | u/ melubangi pipa (Ymt) | 5.5 | - | Air | - | 1979 | Aktif |  |  |  | · |  | · |  | · | [8 empty] | · | [5 empty] | · | · | · | · | · | [10 empty] | ·
01. Mesin Prd | Pierch | K-11 | Fierching Water Hole | Kons. Folding | Chitose Japan | u/ melubangi pipa (Ymt) | 2.2 | - | Air | - | 1979 | Aktif |  |  |  | · |  | · |  | · | [8 empty] | · | [5 empty] | · | · | · | · | · | [10 empty] | ·
01. Mesin Prd | CO2 Weld | K-12 | Auto CO2 Welder | Kons. Folding | Auto Panasonic KR 350, model 350 KR 1; 18,1kVA; 16,2 kW; 350A 36V | u/ pengelasan (manual) | 16.2 | - | - | - | 1998 | Aktif | [8 empty] | · |  |  | · |  |  |  |  | · | [5 empty] | · | ·
10. Alat Bantu Kerja | Both | K-12x | Both (exhaust welder) | Kons. Folding | Blower cap 2000-1200 m3/hr ; statis press 500-1000 pa; Motor : Tatung; model FBFC; frame 80; 220-380V; 4,3-2,5A; 1,1 kW; 1,5 Hp; 2 pole; 2810 rpm; IP 55 | u/ penghisap asap lasan | 1.1 | - | - | - | 1998 | Aktif | [16 empty] | · | [5 empty] | · | · | [13 empty] | ·
|  | K-13 | Press back pipe NA | - | Fukomitsu press (Chitose Jpn) ; cap 20 ton; stroke 20 mm; adj leng ofram 70 mm; stroke 66spm, shot heigt 146mm | [8 empty] | Dijual 19-09-2023
|  | K-14 | Bending back pipe NA | - | Chitose Japan | [8 empty] | Dijual 19-09-2023
|  | K-15 | Fierching back pipe NA | - | Chitose Japan | [8 empty] | Dijual 19-09-2023
|  | K-16 | Welder back pipe NA | - | Double line welder - Chitose Japan | [8 empty] | Dijual 2014
|  | K-17 | Rotary welding pipe-plate (NA) | - | Auto CO2 Welder - Chitose Japan | [8 empty] | Dijual 2014
|  | K-18 | Welder back plate (NA) | - | Double line welder - Chitose Japan | [8 empty] | Dijual 2014
|  | K-19 | Rotary welding pipe-box | - | Chitose Japan | [8 empty] | Dijual 19-09-2023
|  | K-19a | Auto CO2 Welder | Subkon = PT Hidayat Mulia Sejati | Super K 300 | u/ pengelasan (manual) | 16.2 | - | - | - | 1998 | Aktif |  | BPB No. : 045/BPB/ENG/II/2011, Tgl. 1 Maret 2011 | [6 empty] | · |  |  | · |  |  |  |  | · | [5 empty] | · | ·
|  | K-20 | Eight multy spot welder (NA) | - | Daiden ZS-2058-01-2B | [8 empty] | Rusak / Dijual / Dibongkar
|  | K-21 | Spot Welder (Daiden) | Pressing | Daiden SL-AJ; Rated input 30 kVA; max input 66,6kVA; 380V; dim 200x600; max kVA 57,6; max press 450 kg; 1980 | u/ pengelasan titik tanpa kawat las (single) | 24 | Udara | Air | - | 1980 | Aktif | [17 empty] | · |  |  |  |  | · | · |  | · |  | · | · | · | [7 empty] | ·
|  | K-22 | Angle press NBK | Subkon = PT Hidayat Mulia Sejati | Pneumatic | u/ tekuk plate | 0 | - | - | - | 1987 | Aktif |  | BPB No. : 032/BPB/ENG/II/20012, Tgl. 24 Feb 2012 | [25 empty] | · | · | · | [7 empty] | ·
|  | K-23 | Bor machine | - | West lake, model ZQ 4116, cap 16 mm, SN : 6120354, motor : TECO, AEEBAC, 1/2 hp, 0,37 Kw, 4 pole, 1400 rpm, 380 V-1,17A, 220 V-2,02 A, mfd:1997 | [8 empty] | Rusak / Dijual / Dibongkar
|  | K-24 | Inclinable press 16 Ton | Subkon = PT Hidayat Mulia Sejati | Shanghai Second Metal Forming Machine Work model J23-16E; nominal press 16 ton / 160 KN; ram stroke 55 mm; 120 stroke per min; weight 1055 kg; motor 3 ph 1,5 kW | u/ press, punch, drawing, pierch etc. | 1.5 | - | - | - |  | Aktif |  | BPB No. : 132/BPB/ENG/XI/20012, Tgl. 14 Nop 2012 |  |  |  |  | · | · |  |  |  |  | · |  |  | · | · | [5 empty] | · | · | [13 empty] | ·
01. Mesin Prd | Single Spot | K-25 | Spot Welder (Panasonic) | Subkon = PT Hidayat Mulia Sejati | Panasonic YR 355 Sa2; Rate cap 35 kVA; 380V; water flow 2 ltr/min; short curr 1300A; max input 59 kVA | u/ pengelasan titik tanpa kawat las (single) | 24 | Udara | Air | - | 1980 | Aktif |  | BPB No. : 032/BPB/ENG/II/20012, Tgl. 24 Feb 2012 (Pengganti K-25, 15 Nop 2023) (Diganti kembali dgn K-21, 12 Feb 2024) | [15 empty] | · |  |  |  |  | · | · |  | · |  | · | · | · | [7 empty] | ·
01. Mesin Prd | Single Spot | K-26 | Spot Welder (Daiden) | Kons. Folding | Daiden | u/ pengelasan titik tanpa kawat las (single) | 24 | Udara | Air | - | 1980 | Aktif | [17 empty] | · |  |  |  |  | · | · |  | · |  | · | · | · | [7 empty] | ·
|  | K-27 | Spot Welder (Panasonic) | - | Panasonic | [8 empty] | Rusak / Dijual / Dibongkar
|  | K-28 | Spot Welder (Panasonic) | - | Panasonic | [8 empty] | Rusak / Dijual / Dibongkar
15. Alat Angkat-Angkut | Hoist | K-29 | Hoist | Kons. Folding |  | u/ angkat barang (katrol elektrik) | 2.5 | - | - | - | 1980 | Aktif | [16 empty] | · | [5 empty] | · | · | [11 empty] | · |  | ·
|  | K-30 | Motor fan - 1 | - | [9 empty] | Rusak / Dijual / Dibongkar
|  | K-31 | Motor fan - 2 | - | [9 empty] | Rusak / Dijual / Dibongkar
|  | K-32 | Motor fan - 3 | - | [9 empty] | Rusak / Dijual / Dibongkar
09. Support Mesin | Motor | K-33 | Pompa sirkulasi cooler-1 | Kons. Folding | Pompa Showfou CV232 : 1,5 kW; 220-440V; 2 pole; max head 30m; max flox 0,35; weight 30kg; | u/ sirkulasi air pendingin mesin | 1.5 | - | Air | - | 2008 | Aktif |  |  |  |  | · | [11 empty] | · | [5 empty] | · | · | [8 empty] | ·
09. Support Mesin | Motor | K-33a | Pompa sirkulasi cooler-2 | Kons. Folding | Pompa Showfou CV132 : 0,75 kW; 3ph; 220-440V; 2 pole; max head 27m; max flox 0,2; weight 23kg; | u/ sirkulasi air pendingin mesin | 0.75 | - | Air | - | 2008 | Aktif |  |  |  |  | · | [11 empty] | · | [5 empty] | · | · | [8 empty] | ·
10. Alat Bantu Kerja | Motor | K-34 | Radial saw (pneumatic) | Kons. Folding | Fong Ho; model FHC-275SA; Circular cold saw; motor : 3/1,5 /1hp 2/4/8 P 3,5A; 380V 2850rpm, ganti oli setiap 180 hk; | u/ potong pipa | 1.3 | - | - | - | 2008 | Aktif | [7 empty] | · | [8 empty] | · | [5 empty] | · | · |  |  |  | · | [9 empty] | ·
|  | K-35 | Radial saw (manual) | - | "Bewo" Machine Fabriek Bewo bv Tilburg - holland, type CPO-315/HT; seri 31067347; motor "Emod" - type 100L-4/20; frame JSOLKIF; seri 027867554 , 380V//YY ; 4,8/5,7A; 1,5/2,0kW; 1420/2840rpm IP 54; cos 0,75 | [8 empty] | Rusak / Dijual / Dibongkar
10. Alat Bantu Kerja | Motor | K-36 | Wire Brush Mach | Kons. Folding | Motor 4 kW; 1,9A; 380V; 1440 rpm | u/ menghilangkan geram | 4 | - | - | - | 2008 | Aktif | [16 empty] | · | [6 empty] | ·
|  | K-38 | Champering | - | Chitose Japan - dimensi 800x700 | [8 empty] | Rusak / Dijual / Dibongkar
|  | K-40 | Spot Welder (Panasonic) | Subkon = PT Hidayat Mulia Sejati | Panasonic YR 355 Sa2; Rate cap 35 kVA; 380V; water flow 2 ltr/min; short curr 1300A; max input 59 kVA | u/ pengelasan titik tanpa kawat las (single) | 24 | Udara | Air | - |  | Aktif |  | BPB No. : 126/BPB/ENG/VIII/2009, Tgl. 6 Ags 2009 | [15 empty] | · |  |  |  |  | · | · |  | · |  | · | · | · | [7 empty] | ·
01. Mesin Prd | Rivet Setter | K-41 | Rivet Setter (Taiwan) | Kons. Folding | Taiwan ; motor 0,4 kW; 220/380V; 2/1A; 1440 rpm | u/ paku keling (pipa bisa gerak) | 0.4 | - | - | - | 2004 | Aktif | [6 empty] | · | · |  |  |  |  | · |  |  |  | · | [5 empty] | · | · | [13 empty] | ·
|  | K-42 | Rivet Setter (Taiwan) | Gdg. MTC | Taiwan ; motor 0,4 kW; 220/380V; 2/1A; 1440 rpm | u/ paku keling (pipa bisa gerak) | 0 | - | - | - | 2004 |  |  | Dijual 12-06-203
01. Mesin Prd | Rivet Setter | K-43 | Rivet Setter (Taiwan) | Ass. Multi | Taiwan ; motor 0,4 kW; 220/380V; 2/1A; 1440 rpm | u/ paku keling (pipa bisa gerak) | 0.3 | - | - | - | 2004 | Aktif | [6 empty] | · | · |  |  |  |  | · |  |  |  | · | [5 empty] | · | · | [13 empty] | ·
01. Mesin Prd | Rivet Setter | K-44 | Rivet Setter (Nitto Seiko) | Kons. Folding | Nitto Seiko - Kyoto Japan Rivet O Setter; model 601, Motor Super Line 3P type SF-JR, 0,3kW 50Hz 380V, 0,9A 1400rpm, bearing 6202-6201 | u/ paku keling (pipa bisa gerak) | 0.3 | - | - | - | 2004 | Aktif | [6 empty] | · | · |  |  |  |  | · |  |  |  | · | [5 empty] | · | · | [13 empty] | ·
01. Mesin Prd | Single Spot | K-45 | Spot Welder (Panasonic) | Kons. Folding | Panasonic YR 355 Sa2; Rate cap 35 kVA; 380V; water flow 2 ltr/min; short curr 1300A; max input 59 kVA | u/ pengelasan titik tanpa kawat las (single) | 28 | Udara | Air | - | 2004 | Aktif | [17 empty] | · |  |  |  |  | · | · |  | · |  | · | · | · | [7 empty] | ·
01. Mesin Prd | Rivet Setter | K-46 | Rivet Setter (Nitto Seiko) | Kons. Folding | Nitto Seiko - Kyoto Japan Rivet O Setter; model 601, Motor Super Line 3P type SF-JR, 0,3kW 50Hz 380V, 0,9A 1400rpm, bearing 6202-6201 | u/ paku keling (pipa bisa gerak) | 0.3 | - | - | - | 2002 | Aktif | [6 empty] | · | · |  |  |  |  | · |  |  |  | · | [5 empty] | · | · | [13 empty] | ·
01. Mesin Prd | Rivet Setter | K-47 | Rivet Setter (Yoshikawa Iron) | Kons. Folding | Yoshikawa Iron Work Co Ltd, type US-70; spindel motor 0,4kW 200V; 4P; 0,54 HP; 1400rpm pump: 0,75 kW; 4P 200V; weight 300 kg | u/ paku keling (pipa bisa gerak) | 1.2 | - | - | - | 2003 | Aktif | [6 empty] | · | · | [8 empty] | · | [5 empty] | · | · | · |  | · | [10 empty] | ·
01. Mesin Prd | Rivet Setter | K-48 | Rivet Setter (Nitto Seiko) | Kons. Folding | Nitto Seiko - Kyoto Japan Rivet O Setter; model 601, Motor Super Line 3P type SF-JR, 0,3kW 50Hz 380V, 0,9A 1400rpm, bearing 6202-6201 | u/ paku keling (pipa bisa gerak) | 0.3 | - | - | - | 2003 | Aktif | [6 empty] | · | · |  |  |  |  | · |  |  |  | · | [5 empty] | · | · | [13 empty] | ·
01. Mesin Prd | Drilling | K-49 | Bor Machine | Kons. Folding | Heavy Duty Drill Press, model GDM-150B , Motor type AEG 1D 71K-2, 220~380V 1,8~ 1,05A3P 2 pole 50Hz 2800rpm output 0,5HP | u/ melubangi pipa/plate | 0.4 | - | - | - | 2005 | Aktif | [7 empty] | · |  |  |  |  | · |  |  |  | · | [5 empty] | · | · | [13 empty] | ·
01. Mesin Prd | Rivet Setter | K-50 | Rivet Setter (Nitto Seiko) | Ass. NB | Nitto Seiko - Kyoto Japan Rivet O Setter; model 601, Motor Super Line 3P type SF-JR, 0,3kW 50Hz 380V, 0,9A 1400rpm, bearing 6202-6201 | u/ paku keling (pipa bisa gerak) | 0.3 | - | - | - | 2006 | Aktif | [6 empty] | · | · |  |  |  |  | · |  |  |  | · | [5 empty] | · | · | [13 empty] | ·
|  | K-51 | Rivet Setter (Nitto Seiko) | - | Nitto Seiko - Kyoto Japan | - |  | - | - | - |  |  | Tdk Aktif | Dijual 19-09-203
01. Mesin Prd | Butseam | K-52 | Butseem Welder-3 | Kons. Multi Bending | UTO type UA-S5-135; 135 kVA; 200V; 500 kg; 1987; Travo ; Matsuka Cap 150 kVA; primer 380V secunder 200V date 29 jan 2006 | u/ pengelasan pipa (tanpa kawat las) | 104 | Udara | Air | - | 2006 | Aktif | [17 empty] | · |  |  |  |  | · | · |  | · |  | · | · | · | [7 empty] | ·
01. Mesin Prd | Multi Spot | K-53 | Multy Spot Welder (Seat Plate) | Kons. Folding | DG Dangesha type NM S5-8.75/2; 200V; 70kVAXZ; Travo ; Matsuka Cap 150 kVA; primer 380V secunder 200V date 29 jan 2006 | u/ pengelasan titik tanpa kawat las (multi) | 37 | Udara | Air | - | 2004 | Aktif | [17 empty] | · |  |  |  |  | · | · |  | · |  | · | · | · | [7 empty] | ·
|  | K-54 | Multy Spot Welder (Back Rest) | - | UTO type MA-6-90; 200V; 12000A; 43,5 kVA; 95 kVA; 125 kg; Travo ; Matsuka Cap 50 kVA; primer 380V secunder 200V date 29 jan 2006 | [8 empty] | Dijual 19-09-203
01. Mesin Prd | Bending | K-55 | Double Pierching KD Cosmo | Kons. Folding | Made by Chitose Indonesia Mfg, motor : 3 phase induction motor, type J02-414, out put 5,5 Hp, cycle 50 hz, 1460 rpm, voltage : 220/380 V, Ampere : 14,55/8,4 A, | u/ melubangi pipa | 4 | - | Air | - | 2008 | Aktif |  |  |  | · |  | · |  | · | [8 empty] | · | [5 empty] | · | · | · | · | · | [10 empty] | ·
01. Mesin Prd | Butseam | K-56 | Flash Butt Welding Machine | Kons. Folding | 100 KVA Horizontal Flah Butt Welding, Model : SS-SB 1000, Voltage 380 V, SN : 2010266, Manufactur Golden Spot Industry | u/ sambung pipa tanpa kawat las | 55 | Udara | Air | - | 2011 | Aktif | [17 empty] | · |  |  |  |  | · | · |  | · |  | · | · | · | [7 empty] | ·
01. Mesin Prd | Bending | K-57 | Press Vertikal Machine Fore Leg Pipe Cosmo | Kons. Multi Bending | Manufactur Kramat Raya Sejahtera | u/ tekuk pipa sandaran | 7.5 | - | Air | - | 2012 | Aktif |  |  |  | · |  | · |  | · | [8 empty] | · | [5 empty] | · | · | · | · | · | [10 empty] | ·
01. Mesin Prd | Pierch | K-58 | Pierching Machine Rear Leg Pipe Cosmo | Kons. Folding | Chitose Indonesia | u/ melubangi pipa | 4 | - | Air | - | 2012 | Aktif |  |  |  | · |  | · |  | · | [8 empty] | · | [5 empty] | · | · | · | · | · | [10 empty] | ·
01. Mesin Prd | Bending | K-59 | Double Bending Taiwan | Kons. Folding | YLM Machine Industrial C.,Ltd, Model CR-T38, Serial 120066, Mfg Date:20120515, Phase:3, Cycle :50 Hz,Max bending: ø 38.1mm, max wall thickness:2.5 mm, Radius range of bending:25-180 mm: range of bending angle 00 – 1800,min distance between center of 2 shaft: 130mm, max distance between center of 2 shaft:1200 mm, speed of bending (900): 3-4 detik,Machine lengt:2500mm, Machine width: 950 mm, Machine height:2000 mm, Machine Weight:1400 Kg, Total Horse Power:5.6 kw, Max. pressure: 150 Kg/cm2, Clamping stress:4000 kg/f, Bending Torque:310 kg/m, Hydrolik tank capacity: 150 L, cooler: 100L./min, methode controller Manual & automatic. | u/ tekuk pipa (2 sudut 1 kali proses) | 5.6 | - | Air | - | 2012 | Aktif | [5 empty] | · | · | · | [8 empty] | · | [5 empty] | · | · | · | · | · | [10 empty] | ·
09. Support Mesin | Motor | K-60 | Cooling Tower + Pompa | Kons. Folding | LIANG CHI ;Model: LBC 15; Cooling Capacity:58,5 Kcal/HR; Water Flow: 195 / Min;Air Volume: 135 M3; Fan Motor:0,25 HP 6P MOTOR ATAS : Liang Chi Motor; Type: AEVP71-6;Poles: 6;Voltage:220/380;Amp:1,32/0,76;Output:!/4 HP – 0,18 Kw; Bearing: 6204ZZ-6202ZZ; Serial No: 12071461285sy] , Motor Bowah Pompa ShowFou 232L | u/ pendingin air/cairan | 0.7 | - | Air | - | 2012 | Aktif | [16 empty] | · | [6 empty] | · | [13 empty] | ·
01. Mesin Prd | Bending | K-61 | Double Bending Taiwan | Kons. Folding | YLM - Ying Lin Machine Industrial Co Ltd., Model : CR-T380, Serial : 141354, Main Volt : 380 V, Max Power : 5,5 KW, MFG No : F- 031046, Mfg Date : 20141127, 3 Phase 50 Hz, Weight : 1230 Kg | u/ tekuk pipa (2 sudut 1 kali proses) | 5.6 | - | - | - | 2014 | Aktif | [5 empty] | · | · | · | [8 empty] | · | [5 empty] | · | · | · | · | · | [10 empty] | ·
01. Mesin Prd | Drilling | K-62 | Bor Machine | Kons. Folding | West Lake ZQD 4132 | u/ melubangi pipa/plate | 1 | - | - | - | 2015 | Aktif | [7 empty] | · |  |  |  |  | · |  |  |  | · | [5 empty] | · | · | [13 empty] | ·
01. Mesin Prd | Pierch | K-63 | Mesin Pierching KB Cosmo H | Kons. Folding | Made by Chitose Internasional Tbk, Year : Peb 2023, Motor : Daikin, mod. No. M15A2X-3-45, mfg. no 6ZA, 3 phase, 2.2 kW, 4 P, 220V, 60 Hz, 7.8A, 1720 rpm, Piston pump : model no V15A2RX-85, mfg no. DM-29463 | u/ melubangi pipa | 2.2 | - | Air | - | 2023 | Aktif | [24 empty] | · | · | [11 empty] | ·
|  | L-01 | Pneu Press-1 & Air Nailer | - | Press pneumatic Chitose Indonesia & Max air stapless gun | [8 empty] | Rusak / Dijual / Dibongkar
10. Alat Bantu Kerja | Pneumatic | L-02 | Pneu Press-2 & Air Nailer | Nailling | Press pneumatic Chitose Indonesia & Max air stapless gun | u/ meja kerja nailling | 0 | Udara | - | - | 1980 | Aktif | [27 empty] | · | · | · | [7 empty] | ·
|  | L-03 | Pneu Press-3 & Air Nailer | - | Press pneumatic Chitose Indonesia & Max air stapless gun | [8 empty] | Dijual 19-09-203
|  | L-04 | Pneu Press-4 & Air Nailer | - | Press pneumatic Chitose Indonesia & Max air stapless gun | [8 empty] | Dijual 19-09-203
|  | L-05 | Pneu Press-5 & Air Nailer | - | Press pneumatic Chitose Indonesia & Max air stapless gun | [8 empty] | Dijual 19-09-203
10. Alat Bantu Kerja | Pneumatic | L-06 | Pneu Press-6 & Air Nailer | Nailling | Press pneumatic Chitose Indonesia & Max air stapless gun | u/ meja kerja nailling | 0 | Udara | - | - | 1980 | Aktif | [27 empty] | · | · | · | [7 empty] | ·
10. Alat Bantu Kerja | Pneumatic | L-07 | Pneu Press-7 & Air Nailer | Nailling | Press pneumatic Chitose Indonesia & Max air stapless gun | u/ meja kerja nailling | 0 | Udara | - | - | 1980 | Aktif | [27 empty] | · | · | · | [7 empty] | ·
|  | L-08 | Pneu Press-8 | Subkon = Trison Cover | Press pneumatic Chitose Indonesia | u/ meja kerja nailling | 0 | Udara | - | - | 1980 | Aktif |  | BPB No. : 041/BPB/ENG/II/2009, Tgl. 24 Peb 2009 | [25 empty] | · | · | · | [7 empty] | ·
10. Alat Bantu Kerja | Pneumatic | L-09 | Pneu Press-9 & Air Nailer | Nailling | Press pneumatic Chitose Indonesia & Max air stapless gun | u/ meja kerja nailling | 0 | Udara | - | - | 1980 | Aktif | [27 empty] | · | · | · | [7 empty] | ·
|  | L-10 | Pneu Press-10 | Subkon = Trison Cover | Press pneumatic Chitose Indonesia | u/ meja kerja nailling | 0 | Udara | - | - | 1980 | Aktif |  | BPB No. : 041/BPB/ENG/II/2009, Tgl. 24 Peb 2009 | [25 empty] | · | · | · | [7 empty] | ·
|  | L-11 | Pneu Press-11 | Subkon = Trison Cover | Press pneumatic Chitose Indonesia | u/ meja kerja nailling | 0 | Udara | - | - | 1980 | Aktif |  | BPB No. : 041/BPB/ENG/II/2009, Tgl. 24 Peb 2009 | [25 empty] | · | · | · | [7 empty] | ·
10. Alat Bantu Kerja | Both | L-12 | Spray glue & both | Nailling | Iwata; korea | u/ pengeleman | 1.5 | Udara | - | - | 2006 | Aktif | [13 empty] | · |  |  | · | [5 empty] | · | · | [13 empty] | ·
10. Alat Bantu Kerja | Pneumatic | L-13 | Pneu Press-12 & Air Nailer | Nailling | Press pneumatic Chitose Indonesia & Max air stapless gun | u/ meja kerja nailling | 0 | Udara | - | - | 2015 | Aktif | [27 empty] | · | · | · | [7 empty] | ·
14. Pengolahan Limbah | Motor | LB-01 | Pompa Limbah -01 | Chrome II (Dpn) | ShowFou PL-332 (FR-PP); cap max 0,44m3/min; motor TEC; code AEEKBPAI; 2,2kW; 220/240/380/415V; 7,7/7,1/4,5/4,1A; 2870rpm; seri P25A0130052; Weight 27kg | u/ memompa air limbah | 2.2 | - | Air | - |  | Aktif |  |  |  |  | · | [11 empty] | · | [5 empty] | · | · | [8 empty] | ·
14. Pengolahan Limbah | Motor | LB-02 | Pompa Limbah -02 | Chrome II (Dpn) | ShowFou PL-332 (FR-PP); cap max 0,44m3/min; motor TEC; code AEEKBPAI; 2,2kW; 220/240/380/415V; 7,7/7,1/4,5/4,1A; 2870rpm; seri P25A0130052; Weight 27kg | u/ memompa air limbah | 2.2 | - | Air | - |  | Aktif |  |  |  |  | · | [11 empty] | · | [5 empty] | · | · | [8 empty] | ·
14. Pengolahan Limbah | Motor | LB-03 | Pompa Tangki Fluculator-1 | Limbah | ShowFou PL-532 (FR-PP); cap max 0,68 m3/min; 3,7 kW; 5 HP; motor TEC; code AEEBK; 3,7kW; 220/240/380/415V; 7,4 A; Weight 100kg | u/ memompa air limbah | 3.7 | - | Air | - |  | Aktif |  |  |  |  | · | [11 empty] | · | [5 empty] | · | · | [8 empty] | ·
14. Pengolahan Limbah | Motor | LB-04 | Pompa Tangki Fluculator-2 | Limbah | Pompa Showfou CV-532 : 3,7 kW; 5 HP; 220-440V; 2 pole; max head 30m; max flow 1,0 weight 60kg; | u/ memompa air limbah | 3.7 | - | Air | - |  | Aktif |  |  |  |  | · | [11 empty] | · | [5 empty] | · | · | [8 empty] | ·
15. Alat Angkat-Angkut | Motor | LB-05 | Lift Barang | Limbah | Motor : Notion; 2 HP; 380V; 3,65A; 1400 A; | u/ alat angkut barang | 1.5 | - | - | - |  | Aktif | [10 empty] | · | [5 empty] | · | [5 empty] | · | · | [6 empty] | · | [6 empty] | ·
14. Pengolahan Limbah | Tanki Proses | LB-06 | Sludge | Limbah | Tangki chemical resistant, kapasitas 10 m3 4 unit | u/ menampung air limbah | 0 | - | - | - |  | Aktif | [37 empty] | ·
|  | LB-09 | Pompa Sirkulasi (Oksidasi) | - | [9 empty] | Rusak / Dijual / Dibongkar
14. Pengolahan Limbah | Motor | LB-10 | Mesin Press Limbah-1 | Limbah | Hydraulic; 300 bar; 11A; pompa hyd : Electrim; type SK 91321; F No F9343; 380V; 7,5 HP; 4,7 A; 1450 rpm | u/ mengepress limbah padat | 1.8 | Udara | - | - |  | Aktif | [24 empty] | · | · | [11 empty] | ·
|  | LB-11 | Mesin Press Limbah-2 | - | Hand pump hydraulic; Osaka jack; max press 300 bar | [8 empty] | Dijual 19-09-203
14. Pengolahan Limbah | Motor | LB-12 | Pompa Diafragma-2 | Limbah | Blagdon pump X7501AABBTTT serial L599549, recommended air press 125 psi - 8,6 bar | u/ menyedot limbah lumpur | 0 | Udara | Air | - | 2009 | Aktif | [16 empty] | · | [15 empty] | · | ·
|  | LB-13 | Pompa air mancur | - | Grundfos 4 KW | [8 empty] | Rusak / Dijual / Dibongkar
|  | LB-14 | Pompa penyiraman taman | - | Showfou | [8 empty] | Rusak / Dijual / Dibongkar
01. Mesin Prd | Press | M-01 | Inclinable Press 40 Ton | Pressing | Shanghai Second Metal Forming Machine Work model J23-40 nominal press 40 ton; ram stroke 80 mm; 45 stroke per min; weight 3540 kg; motor type J03-112L-4; 3 ph; 5,5 kW | u/ press, punch, drawing, pierch etc. | 5.5 | - | - | - | 1995 | Aktif | [6 empty] | · | · |  |  |  |  | · |  |  | · | · | [5 empty] | · | · | [13 empty] | ·
01. Mesin Prd | Press | M-02 | Inclinable Press 40 Ton | Kons. Multi Bending | Shanghai Second Metal Forming Machine Work model J23-40 nominal press 40 ton; ram stroke 80 mm; 45 stroke per min; weight 3540 kg; motor type J03-112L-4; 3 ph; 5,5 kW | u/ press, punch, drawing, pierch etc. | 5.5 | - | - | - | 1995 | Aktif | [6 empty] | · | · |  |  |  |  | · |  |  | · | · | [5 empty] | · | · | [13 empty] | ·
01. Mesin Prd | Press | M-03 | Inclinable Press 40 Ton | Kons. Multi Bending | YH | u/ press, punch, drawing, pierch etc. | 5.5 | - | - | - | 1995 | Aktif | [6 empty] | · | · |  |  |  |  | · |  |  | · | · | [5 empty] | · | · | [13 empty] | ·
01. Mesin Prd | Press | M-04 | Inclinable Press 25 Ton | Kons. Multi Bending | Shanghai Second Metal Forming Machine Work model J23-25 , nominal press 25 ton / 250 KN; ram stroke 65 mm; 55 stroke per min; weight 1780 kg; motor 3 ph 2,2 kW | u/ press, punch, drawing, pierch etc. | 2.2 | - | - | - | 1995 | Aktif | [6 empty] | · | · |  |  |  |  | · |  |  | · | · | [5 empty] | · | · | [13 empty] | ·
01. Mesin Prd | Press | M-05 | Inclinable Press 25 Ton | Kons. Multi Bending | Shanghai Second Metal Forming Machine Work model J23-25 , nominal press 25 ton / 250 KN; ram stroke 65 mm; 55 stroke per min; weight 1780 kg; motor 3 ph 2,2 kW | u/ press, punch, drawing, pierch etc. | 2.2 | - | - | - | 1995 | Aktif | [6 empty] | · | · |  |  |  |  | · |  |  | · | · | [5 empty] | · | · | [13 empty] | ·
01. Mesin Prd | Press | M-06 | Inclinable Press 16 Ton | Kons. Multi Bending | Shanghai Second Metal Forming Machine Work model J23-16E; nominal press 16 ton / 160 KN; ram stroke 55 mm; 120 stroke per min; weight 1055 kg; motor 3 ph 1,5 kW | u/ press, punch, drawing, pierch etc. | 1.5 | - | - | - | 1985 | Aktif | [6 empty] | · | · |  |  |  |  | · |  |  | · | · | [5 empty] | · | · | [13 empty] | ·
01. Mesin Prd | Press | M-07 | Inclinable Press 16 Ton | Kons. Multi Bending | Power Brand Xiamen Forging Press General Work - RRC; model J23-16B; nominal force 16 ton / 160 KN; ram stroke 70 mm; 115 stroke per min; weight 1100; motor type Y100L-6; 2 hp; 1,5 kW;3,9A; 940 rpm 3ph; 380V | u/ press, punch, drawing, pierch etc. | 1.5 | - | - | - | 1985 | Aktif | [6 empty] | · | · |  |  |  |  | · |  |  | · | · | [5 empty] | · | · | [13 empty] | ·
01. Mesin Prd | Press | M-08 | Inclinable Press 16 Ton | Kons. Multi Bending | Power Brand Xiamen Forging Press General Work - RRC; model J23-16B; nominal force 16 ton / 160 KN; ram stroke 70 mm; 115 stroke per min; weight 1100; motor type Y100L-6; 2 hp; 1,5 kW;3,9A; 940 rpm 3ph; 380V | u/ press, punch, drawing, pierch etc. | 1.5 | - | - | - | 1985 | Aktif | [6 empty] | · | · |  |  |  |  | · |  |  | · | · | [5 empty] | · | · | [13 empty] | ·
01. Mesin Prd | Press | M-09 | Inclinable Press 16 Ton | Kons. Multi Bending | Power Brand Xiamen Forging Press General Work - RRC; model J23-16B; nominal force 16 ton / 160 KN; ram stroke 70 mm; 115 stroke per min; weight 1100; motor type Y100L-6; 2 hp; 1,5 kW;3,9A; 940 rpm 3ph; 380V | u/ press, punch, drawing, pierch etc. | 1.5 | - | - | - | 1985 | Aktif | [6 empty] | · | · |  |  |  |  | · |  |  | · | · | [5 empty] | · | · | [13 empty] | ·
|  | M-10 | Pine Bender Chiwork-I + Roll Ø22.2xR40 + Rell | Subkon = PT Hidayat Mulia Sejati | Chitose Indonesia, ; motor : PEM type C160M-4; 15 hp; 220/380V; 38/22,5A; 1460 rpm ; 1994 | u/ tekuk pipa | 0 | Udara | Air | - | 1994 | Aktif |  | BPB No. : 002/BPBE/III/2021, Tgl. 23 Maret 2021 |  | · |  | · |  | · | [8 empty] | · | [5 empty] | · | · | · | · | · | [10 empty] | ·
|  | M-11 | Pine Bender Chiwork-IV Roll Bending Pipe Oval 16/25xR50 + Rell Roll Bending Pipe Ø19.1xR40 + Rell | Subkon = CV Rajawali | Chitose Indonesia, ; motor : FF type JB3074-82; 15 hp; 11 kW; Y-160M-4; 380/660V; 22,0/ 13,0A ; 1460 rpm ; 1995 | u/ tekuk pipa | 0 | Udara | Air | - | 1995 | Aktif |  | BPB No. : 220/BPB/ENG/X/2010, Tgl. 7 Okt 2010 |  | · |  | · |  | · | [8 empty] | · | [5 empty] | · | · | · | · | · | [10 empty] | ·
01. Mesin Prd | Bending | M-12 | Pine bender Chiwork-II | Kons. Multi Bending | Chitose Indonesia, ; motor : FUTO type Y-160M-4; 15 hp; 11 kW; ; 380V; 24,0; 1460 rpm; 1996 | u/ tekuk pipa | 5.5 | - | Air | - | 1996 | Aktif |  |  |  | · |  | · |  | · | [8 empty] | · | [5 empty] | · | · | · | · | · | [10 empty] | ·
01. Mesin Prd | Bending | M-13 | Fine Bending Japan | Kons. Multi Bending | CMC Japan ; motor : Hitachi type EFOUP; 5,5 kW; 380V; 11,5A; 1440 rpm | u/ tekuk pipa | 5.5 | - | Air | - | 1985 | Aktif |  |  |  | · |  | · |  | · | [8 empty] | · | [5 empty] | · | · | · | · | · | [10 empty] | ·
|  | M-14 | Pine bender Chiwork -V | - | Chitose Indonesia, ; motor : Electra type Y-160M-4; 15 hp; 11 kW; ; 380/660V; 22,6/ 13,0A ; 1450 rpm 2004 | [8 empty] | Rusak / Dijual / Dibongkar
|  | M-15 | Pine bender Chiwork-VI | - | Chitose Indonesia, ; motor : Electra type Y-160M-4; 15 hp; 11 kW; ; 380/660V; 22,6/ 13,0A ; 1450 rpm 2004 | [8 empty] | Rusak / Dijual / Dibongkar
01. Mesin Prd | Bending | M-16 | Press Vertical-Japan | C-PRO (Gdg. Finish Good) | ex CMC Japan; motor : Hitachi; type EFOUP; 7,5 kW; 200/220V; 29/26 A; 1440 rpm; travo : Central Eleectric; primary 380V; secondary out 200V (range 200~400V) | u/ tekuk pipa sandaran | 7.5 | - | Air | - | 1990 | Aktif |  |  |  | · |  | · |  | · | [8 empty] | · | [5 empty] | · | · | · | · | · | [10 empty] | ·
01. Mesin Prd | Bending | M-17 | Double Bending ex Japan | Kons. Multi Bending | ex CMC Japan; motor : Teco; type AEEBAC; 11 kW; 15 hp; 380V; 22,6A; 1450 rpm; | u/ tekuk pipa (2 sudut 1 kali proses) | 11 | - | Air | - | 1990 | Aktif |  |  |  | · |  | · |  | · | [8 empty] | · | [5 empty] | · | · | · | · | · | [10 empty] | ·
|  | M-18 | Bending Horizontal Lang Jrm | - | Lang type EL-hy 50 - Germany; max bending angle 180o ;min bending angle 5o ; bending time (90o) 2,2 sec;800 bending per hr(90o); motor : Baumuller; type ODF 21-M; 7,5 kW; 380V; 15,5A; 7,7 hp; 1440 rpm; hydarulic : cap tank 200 ltr; dimensi (lxwxh) 4,03x1,28x1,2 mtr;net wight 2000 kg | [8 empty] | Rusak / Dijual / Dibongkar
01. Mesin Prd | Bending | M-19 | Bending Horinzontal Soco | Kons. Multi Bending | Soco Machinery; model SB-38 NCMP; 380V, 4,1 kW; motor : 3,7 kW 1440 rpm | u/ tekuk pipa | 4.1 | - | Air | - | 2004 | Aktif |  |  |  | · |  | · |  | · | [8 empty] | · | [5 empty] | · | · | · | · | · | [10 empty] | ·
|  | M-20 | Bending Horinzontal Chiyoda | - | ex CMC Japan 2001; Chyoda; motor : Daikin type M \15A2X-3-45; 2,2 kW; 200V; 8,8A; 1420 rpm; travo :Unitran cap 10 kVA; primary 380V; secondary out 200V | [8 empty] | Rusak / Dijual / Dibongkar
01. Mesin Prd | Bending | M-21 | Bending Horinzontal Taiyo | Kons. Multi Bending | ex CMC Japan 2002; Taiyo type PB ER 35 ; motor : …………..; travo :Unitran cap 10 kVA; primary 380V; secondary out 200V | u/ tekuk pipa | 7.5 | - | Air | - | 1987 | Aktif |  |  |  | · |  | · |  | · | [8 empty] | · | [5 empty] | · | · | · | · | · | [10 empty] | ·
01. Mesin Prd | Bending | M-22 | Double Side Bending Taiwan | Kons. Multi Bending | YLM - Ying Lin Machine Industrial Co Ltd.; Model CR-F38; motor : Power 7,5Hp; Source 380V; 50Hz; 4P; AMPS 13,3A; 1420 rpm; 1997 - Taiwan; bending : speed oef bending (90o) 3~4 sec; right side bending angle 0-110o and inside bending angle 0-180o ;max cap 800 bends/hr; hydraulic:5,6 hp; max press 150 kg/cm2 (bar); bend torque 310 kg/m; cap tank 150 ltr; cooler 100 ltr/min; total weight 1800 kg | u/ tekuk pipa (2 sudut 1 kali proses) | 5.6 | - | Air | - | 1997 | Aktif | [5 empty] | · | · | · | [8 empty] | · | [5 empty] | · | · | · | · | · | [10 empty] | ·
01. Mesin Prd | Bending | M-23 | Double Side Bending Taiwan | Kons. Multi Bending | YLM - Ying Lin Machine Industrial Co Ltd.; Model CR-F38; motor : Power 7,5Hp; Source 380V; 50Hz; 4P; AMPS 13,3A; 1420 rpm; 1997 - Taiwan; bending : speed oef bending (90o) 3~4 sec; right side bending angle 0-110o and inside bending angle 0-180o ;max cap 800 bends/hr; hydraulic:5,6 hp; max press 150 kg/cm2 (bar); bend torque 310 kg/m; cap tank 150 ltr; cooler 100 ltr/min; total weight 1800 kg | u/ tekuk pipa (2 sudut 1 kali proses) | 5.6 | - | Air | - | 1997 | Aktif | [5 empty] | · | · | · | [8 empty] | · | [5 empty] | · | · | · | · | · | [10 empty] | ·
01. Mesin Prd | Bending | M-24 | Double Side Bending Taiwan | Kons. Multi Bending | YLM - Ying Lin Machine Industrial Co Ltd.; Model CR-F38; motor : Power 7,5Hp; Source 380V; 50Hz; 4P; AMPS 13,3A; 1420 rpm; 1997 - Taiwan; bending : speed oef bending (90o) 3~4 sec; right side bending angle 0-110o and inside bending angle 0-180o ;max cap 800 bends/hr; hydraulic:5,6 hp; max press 150 kg/cm2 (bar); bend torque 310 kg/m; cap tank 150 ltr; cooler 100 ltr/min; total weight 1800 kg | u/ tekuk pipa (2 sudut 1 kali proses) | 5.6 | - | Air | - | 1997 | Aktif | [5 empty] | · | · | · | [8 empty] | · | [5 empty] | · | · | · | · | · | [10 empty] | ·
|  | M-25 | Double Bending Taiwan | Subkon = PT Hidayat Mulia Sejati | YLM - Ying Lin Machine Industrial Co Ltd.; Model CR-T38; motor : Power 7,5Hp; Source 380V; 50Hz; 4P; AMPS 13,3A; 1420 rpm; 1997 - Taiwan; bending : speed of bending (90o) 3~4 sec; right side bending angle 0-180o and inside bending angle 0-180o ;max cap 800 bends/hr; hydraulic:5,6 hp; max press 150 kb/cm2 (bar); bend torque 310 kg/m; cap tank 150 ltr; cooler 100 ltr/min; total weight 1400 kg | u/ tekuk pipa (2 sudut 1 kali proses) | 0 | - | Air | - | 1997 | Aktif |  | BPB No. : 132/BPB/ENG/XI/20012, Tgl. 14 Nop 2012 |  |  |  | · | · | · | [8 empty] | · | [5 empty] | · | · | · | · | · | [10 empty] | ·
|  | M-26 | Double Bending Taiwan | Subkon = PT Hidayat Mulia Sejati | YLM - Ying Lin Machine Industrial Co Ltd.; Model CR-T38; motor : Power 7,5Hp; Source 380V; 50Hz; 4P; AMPS 13,3A; 1420 rpm; 1997 - Taiwan; bending : speed of bending (90o) 3~4 sec; right side bending angle 0-180o and inside bending angle 0-180o ;max cap 800 bends/hr; hydraulic:5,6 hp; max press 150 kb/cm2 (bar); bend torque 310 kg/m; cap tank 150 ltr; cooler 100 ltr/min; total weight 1400 kg | u/ tekuk pipa (2 sudut 1 kali proses) | 0 | - | Air | - | 1997 | Aktif |  | BPB No. : 016/BPBE/VIII/2019, Tgl. 29 Ags 2019 |  |  |  | · | · | · | [8 empty] | · | [5 empty] | · | · | · | · | · | [10 empty] | ·
01. Mesin Prd | Bending | M-27 | Double Bending Taiwan | Kons. Multi Bending | YLM - Ying Lin Machine Industrial Co Ltd.; Model CR-T38; motor : Power 7,5Hp; Source 380V; 50Hz; 4P; AMPS 13,3A; 1420 rpm; 1997 - Taiwan; bending : speed of bending (90o) 3~4 sec; right side bending angle 0-180o and inside bending angle 0-180o ;max cap 800 bends/hr; hydraulic:5,6 hp; max press 150 kb/cm2 (bar); bend torque 310 kg/m; cap tank 150 ltr; cooler 100 ltr/min; total weight 1400 kg | u/ tekuk pipa (2 sudut 1 kali proses) | 5.6 | - | Air | - | 2000 | Aktif | [5 empty] | · | · | · | [8 empty] | · | [5 empty] | · | · | · | · | · | [10 empty] | ·
01. Mesin Prd | Bending | M-28 | Roll Bending | Kons. Multi Bending | ex CMC Japan 2002; ; motor : ……………………..; travo :Unitran cap 15 kVA; primary 380V-22,8A ; secondary out 200V-39A | u/ tekuk pipa melingkar | 5.5 | - | Air | - | 1974 | Aktif |  |  |  | · |  | · |  | · | [8 empty] | · | [5 empty] | · | · | · | · | · | [10 empty] | ·
01. Mesin Prd | Forming-Shringking | M-29 | Shringking Machine | Kons. Multi Bending | Ying Lin Machine Industrial Co Ltd., Model CR J-38, Serial J3069, Power 5Hp, Source 380V 50Hz 4P, 1997 Taiwan | u/ reduce diameter pipa (socket pipa) | 3.75 | - | Air | - | 1997 | Aktif | [16 empty] | · | [5 empty] | · | · | · | · | · | [10 empty] | ·
01. Mesin Prd | Forming-Shringking | M-30 | Double Shringking Machine | Kons. Multi Bending | YLM - Ying Lin Machine Industrial Co Ltd., Tube end-forming machine; Model CR- C38A, Serial J3069, Power 5Hp, Source 380V 50Hz 4P, 1997 Taiwan | u/ reduce diameter pipa (socket pipa) | 3.75 | - | Air | - | 2000 | Aktif | [16 empty] | · | [5 empty] | · | · | · | · | · | [10 empty] | ·
01. Mesin Prd | Rivet Setter | M-31 | Rivet Setter (Nitto Seiko) | Ass. Multi | Nitto Seiko - Kyoto Japan Rivet O Setter; model 601, Motor Super Line 3P type SF-JR, 0,3kW 50Hz 380V, 0,9A 1400rpm, bearing 6202-6201 | u/ paku keling (pipa bisa gerak) | 0.3 | - | - | - | 1980 | Aktif | [6 empty] | · | · |  |  |  |  | · |  |  |  | · | [5 empty] | · | · | [13 empty] | ·
|  | M-32 | Inclinable Press 16 Ton | Subkon = PT Hidayat Mulia Sejati | Power Brand Xiamen Forging Press General Work - RRC; model J23-16B; nominal force 16 ton / 160 KN; ram stroke 70 mm; 115 stroke per min; weight 1100; motor type Y100L-6; 2 hp; 1,5 kW;3,9A; 940 rpm 3ph; 380V | u/ press, punch, drawing, pierch etc. | 0 | - | - | - |  | Aktif |  | BPB No. : 132/BPB/ENG/XI/20012, Tgl. 14 Nop 2012 |  |  |  |  | · | · |  |  |  |  | · |  |  | · | · | [5 empty] | · | · | [13 empty] | ·
01. Mesin Prd | Drilling | M-33 | Bor Machine | Kons. NB | West Ling; model ZQ-4125 Cap 25 mm; motor : 0,55 kW; 220V | u/ melubangi pipa/plate | 0.5 | - | - | - |  | Aktif | [7 empty] | · |  |  |  |  | · |  |  |  | · | [5 empty] | · | · | [13 empty] | ·
15. Alat Angkat-Angkut | Motor | M-34 | Hoist | Kons. Multi Bending | Kitto EF 2 Series ; kapasitas 2,5 ton | u/ angkat barang (katrol elektrik) | 2.5 | - | - | - | 2000 | Aktif | [16 empty] | · | [5 empty] | · | · | [11 empty] | · |  | ·
09. Support Mesin | Motor | M-35 | Pompa Sirkulasi Cooler | Kons. Multi Bending | APP pump; model VC 2032; 2 hp; 220/380 | u/ sirkulasi air pendingin mesin | 1.5 | - | - | - | 2015 | Aktif |  |  |  |  | · | [11 empty] | · | [5 empty] | · | · | [8 empty] | ·
01. Mesin Prd | Press | M-36 | Inclinable Press 63 Ton | Kons. Multi Bending | Shanghai Second Metal Forming Machine Work model J23-63 nominal press 63 ton / 630 KN; ram stroke 100 mm; 40 stroke per min; weight 5500 kg; motor 3 ph; 7,5 kW | u/ press, punch, drawing, pierch etc. | 7.5 | - | - | - | 1994 | Aktif | [6 empty] | · | · |  |  |  |  | · |  |  | · | · | [5 empty] | · | · | [13 empty] | ·
01. Mesin Prd | Drilling | M-37 | Bor Machine | Kons. Multi Las | West Lake Drilling & Milling machine; model ZX 7016; Cap 25 mm; motor : model JY7134; 0,55 kW; 220V 1440 rpm | u/ melubangi pipa/plate | 0.55 | - | - | - | 2000 | Aktif | [7 empty] | · |  |  |  |  | · |  |  |  | · | [5 empty] | · | · | [13 empty] | ·
01. Mesin Prd | Press | M-38 | Inclinable Press 16 Ton | Kons. Multi Bending | Shanghai Second Metal Forming Machine Work model Saxon J23-16T; nominal press 16 ton / 160 KN; ram stroke 55 mm; 120 stroke per min; weight 1055 kg; serial D 1221; motor Shandong; model Y100L-6 3 ph 1,5 kW ;4A; 940 rpm | u/ press, punch, drawing, pierch etc. | 1.5 | - | - | - | 1994 | Aktif | [6 empty] | · | · |  |  |  |  | · |  |  | · | · | [5 empty] | · | · | [13 empty] | ·
01. Mesin Prd | Press | M-39 | Inclinable Press 16 Ton | Kons. Folding | Shanghai Second Metal Forming Machine Work model Saxon J23-16T; nominal press 16 ton / 160 KN; ram stroke 55 mm; 120 stroke per min; weight 1055 kg; serial D 1221; motor Shandong; model Y100L-6 3 ph 1,5 kW ;4A; 940 rpm | u/ press, punch, drawing, pierch etc. | 1.5 | - | - | - | 2005 | Aktif | [6 empty] | · | · |  |  |  |  | · |  |  | · | · | [5 empty] | · | · | [13 empty] | ·
01. Mesin Prd | Bending | M-40 | CNC Right Hand Tube Bender Machine (1) | Kons. Multi Bending | Air Conditioning : Aircon, Model HA-120A, Power 1 phase, 220 V, 50/60 Hz, 500 W, Compressor : 1 phase, 220 V, 410 W, 1,9 A, Temp Cont : 20 - 40°, Refrigerant : R-134a, 0,27 kg, Weight : 30 kg, Delivery date : 2007 09, Mfg no : AC 34330, Part No : P-HA-120-AFS-04, Yin Ling : model : CNC 38S3-ROSN-4, Serial no : 96008 | u/ tekuk pipa (dengan program) | 5.5 | Udara | Air | - | 2008 | Aktif | [5 empty] | · |  | · | [8 empty] | · |  |  | · |  |  | · | · | · | · | · | · | · | · |  | · |  |  |  |  | · | ·
09. Support Mesin | Motor | M-41 | Pompa Sirkulasi Cooler | Kons. Multi Bending | Showfou type CV 232, 50 Hz, 2 HP, dia 50 mm, 3 phase 2 pole, 380 V, Max head 18m, 3\,5 A, Max flow 0,3 m3/min, Mfg 2006-6-08 | u/ sirkulasi air pendingin mesin | 1.5 | - | - | - | 2005 | Aktif |  |  |  |  | · | [11 empty] | · | [5 empty] | · | · | [8 empty] | ·
01. Mesin Prd | Pierch | M-42 | Fierching Water Hole KB Cosmo | Kons. Folding | Electro Adda, type FC 1001B, No. 157112, 3 HP, 50 Hz, 1450 Rpm, Δ 410V 4,5 A, λ 710 V | u/ melubangi pipa | 2.2 | - | Air | - | 2012 | Aktif |  |  |  | · |  | · |  | · | [8 empty] | · | [5 empty] | · | · | · | · | · | [10 empty] | ·
01. Mesin Prd | Bending | M-43 | CNC Left Hand Tube Bender Machine (2) | Kons. Multi Bending | YLM Model CNC38S3LSM-4A; Serial 98001; Mfg 20091216; 380V-50Hz-3 Phase; Max power 16,45 Kw; Weight machine 2700 Kg. MOTOR: Chyun Seh Ind.Co.Ltd; 3Phase Induction motor;Type C7B-43BO; 4 Poles; 7,5 Hp 5,5 Kw 220-380V; Amps 22,5/13; 50 Hz 1440 Rpm;Mfg 2009/11; Weight 65 Kg .AIRCON: Habor Precise; Model HA-120A; Power 1 PH220V50/60Hz550w3,5A;Comp 1Ph220V50/60Hz460W2,7A; Temp cont 20-40C;Refrigerant R-407C 0,33 Kg; Weight 30 Kg; Date 2009/11;Mfg No. AC-043742;PN P-HA-120AFS-10. ELECTRIC LUBRICATING OIL FEEDING MACHINE : Tswu Kwan Type TK-1006;Reservoir Capacity 4,6 ltr;Max Pressure 12-15 kg/cm2;Flow Rate 300 CC/Min;45W200/220V0,45A2,5-2UF50/60Hz1450/1800 Rpm.OIL COOLER: Delta Type OR-150;Mfg 10089;Date 981012 | u/ tekuk pipa (dengan program) | 5.6 | Udara | Air | - | 2009 | Aktif | [5 empty] | · |  | · | [8 empty] | · |  |  | · |  |  | · | · | · | · | · | · | · | · |  | · |  |  |  |  | · | ·
09. Support Mesin | Motor | M-44 | Cooling Tower & Pump | Kons. Multi Bending | Type Cooling Tower: LDT-15-RT, Water Flow: 195 LPM, Inlet Temp: 37OC, Outlet Temp: 32OC, WB Temp:27oC,Seri No: 15/6/10, Fan Dia: 600 mm,Motor: 0,25 HpGp,V/P/C : 380/3/50,Dated:2010. Motor Cooling Tower (Atas) Frame: Y2-71M2-6, KW: 0,25 V-380, Rpm: 940 Amp:0,95, Standard: IBC 34-I, No :03005, Hz:50, INS CL: F, Duty :S1, Kg: 11, Type Pompa: ShowFow SPM-223L -50Hz, OutPut : 2 HP, Phase 3 f , Volt.T :380, Current: 3.5 A, Date : 0310, Dia : 40 mm, Poles : 2P, Max head: 46 M, Maks Flow : 0,22 M3/m, MFG No: 02648 | u/ pendingin air/cairan | 2 | - | Air | - | 2010 | Aktif | [16 empty] | · | [6 empty] | · | [13 empty] | ·
01. Mesin Prd | Press | M-45 | Mesin Press Seyi 25 Ton – SNI 25 | Kons. Multi Bending | SEYI, Model: SN1-25, Serial Number: EW25-1865, Date: 2011.07,Capacity:25 tf, stroke: 80mm,strokes/MM:70-110 spm,Die Height:230,Slide adjusment:50 mm,Slide area:330x250 mm,bolster area:700x3200 mm, air pressure: 5kg/cm2,main motor: 5 x 4 HP/P, Power Source:380 x 50 Hz. 6Kva, Braking Time :83 ms | u/ press, punch, drawing, pierch etc. | 6 | Udara | - | - | 2011 | Aktif |  |  | · |  |  |  | · | · |  |  |  |  | · |  |  |  | · | [5 empty] | · | · |  |  |  | · | · | · | · | · | [5 empty] | ·
01. Mesin Prd | Press | M-46 | Mesin Press Seyi 45 Ton – SNI 45 | Kons. Multi Bending | SEYI, Model: SN1-45, Serial Number: EW45-1841, Date: 2011.07,Capacity:45 tf, stroke: 110mm,strokes/MM:50-85 spm,Die Height:270,Slide adjusment:60 mm,Slide area:430x350 mm,bolster area:840x3440 mm, air pressure: 5kg/cm2,main motor:7.5 x 4 HP/P, Power Source:380 x 50 Hz. 9Kva, Braking Time :98 ms | u/ press, punch, drawing, pierch etc. | 9 | Udara | - | - | 2011 | Aktif |  |  | · |  |  |  | · | · |  |  |  |  | · |  |  |  | · | [5 empty] | · | · |  |  |  | · | · | · | · | · | [5 empty] | ·
|  | M-47 | Horizontal Flash Butt Welder | Subkon = PT Hidayat Mulia Sejati | Golden Spot Industry, Model : SS-SB1000, Rated Capacity : 1000 KVA, Serial Number : 2012084, Serial Year : 2012 | u/ pengelasan pipa (tanpa kawat las) | 0 | Udara | - | - | 2012 | Aktif |  | BPB No. : 01/BPBE/II/2018, Tgl. 15 Feb 2018 (Pengganti K-52) | [15 empty] | · |  |  |  |  | · | · |  | · |  | · | · | · | [7 empty] | ·
01. Mesin Prd | Bending | M-48 | Double Side Bending Taiwan | Kons. Multi Bending | YLM - Ying Lin Machine Industrial Co Ltd., Model : CR-F380, Serial : 141346, Main Volt : 380 V, Max Power : 5,7 KW, MFG No : 031033, Mfg Date : 20141127, 3 Phase 50 Hz, Weight : 1715 Kg | u/ tekuk pipa (2 sudut 1 kali proses) | 5.6 | - | Air | - | 2014 | Aktif | [5 empty] | · | · | · | [8 empty] | · | [5 empty] | · | · | · | · | · | [10 empty] | ·
01. Mesin Prd | Bending | M-49 | CNC Left Hand Tube Bender Machine (3) | Kons. Multi Bending | YLM Model CNC 38BMSLSM-5A; Serial 141366; Mfg No F-031035;Mfg Date : 20141210; 380V-50Hz-3 Phase; Max power 19,45 Kw; Weight machine 2165 Kg..OIL COOLER: Delta Type OR-150, COOLER Model : FA15W ; Power Supply 220 V ; Frequency : 50/60 Hz ; Power Input : 730 W; cooling serial : R134a; Cooling Capacity : 1500 W; Weight : 40 Kg; No : 14511059 | u/ tekuk pipa (dengan program) | 5.6 | Udara | Air | - | 2015 | Aktif | [5 empty] | · |  | · | [8 empty] | · |  |  | · |  |  | · | · | · | · | · | · | · | · |  | · |  |  |  |  | · | ·
01. Mesin Prd | Bending | M-50 | CNC Right Hand Tube Bender Machine (4) | Kons. Multi Bending | YLM Model CNC 38BMSRSM-5A; Serial 141361; Mfg No F-031034;Mfg Date : 20141210; 380V-50Hz-3 Phase; Max power 19,45 Kw; Weight machine 2165 Kg..OIL COOLER: Delta Type OR-150, COOLER Model : FA15W ; Power Supply 220 V ; Frequency : 50/60 Hz ; Power Input : 730 W; cooling serial : R134a; Cooling Capacity : 1500 W; Weight : 40 Kg; No : 14511067 | u/ tekuk pipa (dengan program) | 19.45 | Udara | Air | - | 2015 | Aktif | [5 empty] | · |  | · | [8 empty] | · |  |  | · |  |  | · | · | · | · | · | · | · | · |  | · |  |  |  |  | · | ·
01. Mesin Prd | Press | M-51 | Inclinable Press 10T | Kons. Multi Bending |  | u/ press, punch, drawing, pierch etc. | 1.5 | - | - | - |  | Aktif | [6 empty] | · | · |  |  |  |  | · |  |  | · | · | [5 empty] | · | · | [13 empty] | ·
01. Mesin Prd | Pierch | M-52 | Pierching Machine Shoes & Waterhole Ayumi Desk | Kons. Multi Bending | Made Chitose internasional Tbk, motor : 1.5 kw / 2Hp, 220 V, 3.8/6.2 A, 1410 rpm, year : Mei 2023 | u/ melubangi pipa | 1.5 | - | Air | - | 2023 (Mei) | Aktif |  |  |  | · |  | · |  | · | [8 empty] | · | [5 empty] | · | · | · | · | · | [10 empty] | ·
|  | N-01 | Press Pneumatic Seat NA-1 | - | Press pneumatic Chitose Indonesia | [8 empty] | Dijual 19-09-203
|  | N-02 | Wire Thigner Seat-1 | - | Press pneumatic Chitose Indonesia | [8 empty] | Dijual 19-09-203
|  | N-03 | Wire Thigner Back | - | Press pneumatic Chitose Indonesia | [8 empty] | Dijual 19-09-203
|  | N-04 | Conveyor & Oven | - | [9 empty] | Rusak / Dijual / Dibongkar
10. Alat Bantu Kerja | Pneumatic | N-05 | Wire Thigner Seat-2 | Nailling | Press pneumatic Chitose Indonesia | u/ mengencangkan kawat | 0 | Udara | - | - | 2002 | Aktif | [27 empty] | · | · | · | [7 empty] | ·
|  | N-06 | Press Pneumatic Seat NA-2 | - | Press pneumatic Chitose Indonesia | [8 empty] | Dijual 19-09-203
|  | N-07 | Caster Setter-1 | - | Chitose Japan; mekanik | [8 empty] | Dijual 19-09-203
|  | N-08 | Caster Setter-2 | - | Chitose Japan; mekanik | [8 empty] | Dijual 19-09-203
01. Mesin Prd | Motor | O-01 | Poles-1 | Poles | Chitose Indonesia, Motor merek Tientsin NO2 Elecrtro, type JO-41-4, 3P 220~380V 14,55~8,9A 50Hz 1450rpm output 5,5kW | u/ poles permukaan material | 5.5 | - | - | - | 2000 | Aktif | [16 empty] | · | [6 empty] | ·
01. Mesin Prd | Motor | O-02 | Poles-2 | Poles | Chitose Indonesia, Motor merek Tientsin NO2 Elecrtro, type JO-41-4, 3P 220~380V 14,55~8,9A 50Hz 1450rpm output 5,5kW | u/ poles permukaan material | 5.5 | - | - | - | 2000 | Aktif | [16 empty] | · | [6 empty] | ·
01. Mesin Prd | Motor | O-03 | Poles-3 | Poles | Chitose Indonesia, Motor merek Tientsin NO2 Elecrtro, type JO-41-4, 3P 220~380V 14,55~8,9A 50Hz 1450rpm output 5,5kW | u/ poles permukaan material | 5.5 | - | - | - | 2000 | Aktif | [16 empty] | · | [6 empty] | ·
09. Support Mesin | Motor | O-04 | Pompa Sirkulasi | Poles (Luar) | Pompa SAER; type 32-1600; 2 HP; 1,5 kW; 220/380V; 7,2/4,2A; 2850 rpm | u/ sirkulasi air pembawa debu poles | 1.5 | - | Air | - |  | Aktif |  |  |  |  | · | [11 empty] | · | [5 empty] | · | · | [8 empty] | ·
09. Support Mesin | Motor | O-05 | Blower Exhaust | Poles (Luar) | Centrifugal fan for dust; dia intake 63 cm; 7,5 pK; 380V; 1450 rpm | u/ penghisap debu poles | 5.5 | - | - | - | 2000 | Aktif | [9 empty] | · |  |  |  | · |  |  | · | [5 empty] | · | ·
10. Alat Bantu Kerja | Motor | O-06 | Press Rongsokan | Gdg. Rongsokan | Press : Kobayashi Machine; motor : modifikasi Chitose Indonesia; 10 pK | u/ proses press rongsokan/barang G2 | 7.5 | - | - | - | 1999 | Aktif |  |  |  | · |  | · |  | · | [8 empty] | · | [5 empty] | · | · | · | · | · | [10 empty] | ·
10. Alat Bantu Kerja | Motor | O-07 | Metabo | ENG Facility |  | u/ memotong pipa | 0.7 |  |  |  |  | Aktif | [12 empty] | · |  |  |  | · | [5 empty] | · | ·
|  | O-08 | Poles-4 | Subkon = PT Hidayat Mulia Sejati | Chitose Indonesia, Motor merek IBP, type : 302-11-4, 5,5 HP, 220/380 V, 14,8/8,5 A, 1440 Rpm, 50 Hz, 62 kg, No : 120263, Bearing no. 308. | u/ poles permukaan material | 0 | - | - | - | 2000 | Aktif |  | BPB No. : …, Tgl. 17 Mei 2013 | [14 empty] | · | [6 empty] | ·
|  | P-01 | Inclinable Press 220 Ton | - | Jeng Jih; model ACP-220M; cap 220; rated tonage 6 mm; length stroke 220mm; 35 stroke per min; air pressure 5 bar; motor : 20 hp 6 ph; weight 23500 kg | [8 empty] | Rusak / Dijual / Dibongkar
|  | P-02 | Inclinable Press 100 Ton | - | Xuzhou Machine Building Works; type J23-100B RRC; nominal press 100 ton/1000KN; ram stroke 140 mm; 45 stroke per min; total weight 6800kg; Serial No 94227 - 1995; motor : model Y132M-4; 7,5 kW | [8 empty] | Rusak / Dijual / Dibongkar
|  | P-03 | Inclinable Press 100 Ton | - | Xuzhou Machine Building Works; type J23-100B RRC; nominal press 100 ton/1000KN; ram stroke 140 mm; 45 stroke per min; total weight 6800kg; Serial No 94244 - 1995; motor : model Y132M-4; 7,5 kW | [8 empty] | Rusak / Dijual / Dibongkar
01. Mesin Prd | Press | P-04 | Inclinable Press 63 Ton | Pressing | Shanghai Second Metal Forming Machine Work model J23-63 nominal press 63 ton / 630 KN; ram stroke 100 mm; 40 stroke per min; weight 5500 kg serial 5317; motor 3 ph; 7,5 kW | u/ press, punch, drawing, pierch etc. | 7.5 | - | - | - | 1994 | Aktif | [6 empty] | · | · |  |  |  |  | · |  |  | · | · | [5 empty] | · | · | [13 empty] | ·
01. Mesin Prd | Press | P-05 | Inclinable Press 63 Ton | Pressing | Shanghai Second Metal Forming Machine Work model J23-63 nominal press 63 ton / 630 KN; ram stroke 100 mm; 40 stroke per min; weight 5500 kg ;serial no 4943; motor 3 ph; 7,5 kW | u/ press, punch, drawing, pierch etc. | 7.5 | - | - | - | 1994 | Aktif | [6 empty] | · | · |  |  |  |  | · |  |  | · | · | [5 empty] | · | · | [13 empty] | ·
|  | P-06 | Inclinable Press 100 Ton | - | Xuzhou Machine Building Works; type J23-100B RRC; nominal press 100 ton/1000KN; ram stroke 140 mm; 45 stroke per min; total weight 6800kg; Serial No 94242 - 1995; motor : model Y132M-4; 7,5 kW | [8 empty] | Rusak / Dijual / Dibongkar
|  | P-07 | Inclinable Press 63 Ton | - | [9 empty] | Rusak / Dijual / Dibongkar
01. Mesin Prd | Press | P-08 | Inclinable Press 63 Ton | Pressing | Shanghai Second Metal Forming Machine Work model J23-63 nominal press 63 ton / 630 KN; ram stroke 100 mm; 40 stroke per min; weight 5500 kg; serial no 5499; motor 3 ph; 7,5 kW | u/ press, punch, drawing, pierch etc. | 7.5 | - | - | - | 1994 | Aktif | [6 empty] | · | · |  |  |  |  | · |  |  | · | · | [5 empty] | · | · | [13 empty] | ·
01. Mesin Prd | Press | P-09 | Inclinable Press 63 Ton | Pressing | Shanghai Second Metal Forming Machine Work model J23-63 nominal press 63 ton / 630 KN; ram stroke 100 mm; 40 stroke per min; weight 5500 kg; serial no 5501 motor 3 ph; 7,5 kW | u/ press, punch, drawing, pierch etc. | 7.5 | - | - | - | 1994 | Aktif | [6 empty] | · | · |  |  |  |  | · |  |  | · | · | [5 empty] | · | · | [13 empty] | ·
01. Mesin Prd | Press | P-10 | Inclinable Press 40 Ton | Pressing | Shanghai Second Metal Forming Machine Work model J23-40 nominal press 40 ton; ram stroke 80 mm; 45 stroke per min; weight 3540 kg; serial no 60365 ; motor type J03-112L-4; 3 ph; 5,5 kW | u/ press, punch, drawing, pierch etc. | 5.5 | - | - | - | 1994 | Aktif | [6 empty] | · | · |  |  |  |  | · |  |  | · | · | [5 empty] | · | · | [13 empty] | ·
01. Mesin Prd | Press | P-11 | Inclinable Press 25 Ton | Pressing | Shanghai Second Metal Forming Machine Work model J23-25 , nominal press 25 ton / 250 KN; ram stroke 65 mm; 55 stroke per min; weight 1780 kg;serial no 8118; motor 3 ph 2,2 kW | u/ press, punch, drawing, pierch etc. | 2.2 | - | - | - | 2005 | Aktif | [6 empty] | · | · |  |  |  |  | · |  |  | · | · | [5 empty] | · | · | [13 empty] | ·
01. Mesin Prd | Press | P-12 | Inclinable Press 25 Ton | Pressing | Shanghai Second Metal Forming Machine Work model J23-25 , nominal press 25 ton / 250 KN; ram stroke 65 mm; 55 stroke per min; weight 1780 kg;serial no 8111; motor 3 ph 2,2 kW | u/ press, punch, drawing, pierch etc. | 2.2 | - | - | - | 2005 | Aktif | [6 empty] | · | · |  |  |  |  | · |  |  | · | · | [5 empty] | · | · | [13 empty] | ·
01. Mesin Prd | Press | P-13 | Inclinable Press 16 Ton | Pressing | Shanghai Second Metal Forming Machine Work model J23-16E; nominal press 16 ton / 160 KN; ram stroke 55 mm; 120 stroke per min; weight 1055 kg; serial no 80924 motor 3 ph 1,5 kW | u/ press, punch, drawing, pierch etc. | 1.5 | - | - | - | 2005 | Aktif | [6 empty] | · | · |  |  |  |  | · |  |  | · | · | [5 empty] | · | · | [13 empty] | ·
|  | P-14 | Shearing Machine | - | Guillotine Shears Model Q11-3X1200 Cutting thickness 0,6-3 cutting width 1200 mm Serial No 94103 | [8 empty] | Rusak / Dijual / Dibongkar
|  | P-15 | Air Compresor (Cobe) | - | Kobe Steel type KST22A Output Main Motor 22KW | [8 empty] | Rusak / Dijual / Dibongkar
|  | P-16 | Spot Welder (Telwin) | - | Telwin | [8 empty] | Rusak / Dijual / Dibongkar
|  | P-17 | Spot Welder (Daiden) | Subkon = PT Hidayat Mulia Sejati | Daiden SL-AJ; Rated input 30 kVA; max input 66,6kVA; 380V; dim 200x600; max kVA 57,6; max press 450 kg; 1980 ; seri 63-4478 | u/ pengelasan titik tanpa kawat las (single) | 0 | Udara | Air | - |  | Aktif |  | BPB No. : 140/BPB/ENG/XI/2012, Tgl. 7 Des 2012 | [15 empty] | · |  |  |  |  | · | · |  | · |  | · | · | · | [7 empty] | ·
|  | P-18 | Spot Welder (Telwin) | - | Telwin | [8 empty] | Rusak / Dijual / Dibongkar
09. Support Mesin | Motor | P-19 | Pompa sirkulasi cooler | Pressing | Pompa air National 125W | u/ sirkulasi air pendingin mesin | 0.13 | - | Air | - | 2010 | Aktif |  |  |  |  | · | [11 empty] | · | [5 empty] | · | · | [8 empty] | ·
08. Mesin Testing | Test | QC-01 | Rotarial Caster Test (Std JIS) | QC | Chitose Indonesia; motor : Filter; 2860 rpm; 1,5 kW; 380V | u/ uji kekuatan caster | 1.5 |  |  |  |  | Aktif |  |  | · |  |  |  | · | · | · |  |  |  | · |  |  |  | · | [5 empty] | · | · | [6 empty] | · | [6 empty] | ·
08. Mesin Testing | Test | QC-02 | Momentum Test (Std JIS) | QC | Chitose Indonesia Mfg,; motor : 1 HP; 220 /380V 3,1/1,8A; 2840 rpm; reducer speed : size 70; ratio 1:40 | u/ uji hentakan kursi | 0.75 |  |  |  |  | Aktif |  |  | · | [5 empty] | · | [7 empty] | · | [5 empty] | · | · | [6 empty] | · | [6 empty] | ·
08. Mesin Testing | Test | QC-03 | Pressure Test Back & Seat (Std JIS) | QC-Baros | Chitose Indonesia ; pneumatic ; Air cylinder CA163-100 + magnet Air cylinder 63-450+magnet | u/ uji kekuatan dudukan dan sandaran | 0 |  |  |  |  | Aktif | [22 empty] | · | · |  |  |  | · | · | [8 empty] | ·
|  | QC-04 | Impact test (seat) | - | Chitose Indonesia Mfg,; motor : 1 HP; 220 /380V 3,1/1,8A; 2840 rpm; reducer speed : Chenta; type BS 5 size 70; ratio 1:40 | [8 empty] | Rusak / Dijual / Dibongkar
08. Mesin Testing | Test | QC-05 | Salt Spray Test Machine | QC | Chun Yen Testing Machines Co Ltd; Item no. CY-6465; Test Appliacable: NSS , ACSS , CASS; Test Temperature: 35±1℃ or 50±1℃; ID Dim:450 x 600 x 400mm (LxWxH); OD Dim: 760 x 1140 x 1190 mm(LxWxH); Vol:108 Ltr; Weight: 60 Kg; Solution Tank Capacity: 15 Ltr; Solution Tank Testing Time: 90 Hr; Power Consumption: 220V Single Phase 3Kw (200~240V) | u/ uji karat back rest/plate (uji kadar garam) | 3 | Udara | - | - | 2012 | Aktif | [22 empty] | · | · | [13 empty] | ·
08. Mesin Testing | Test | QC-06 | Spring Test | QC | Made by Chitose Iternasional Tbk; | u/ uji kekuatan spring | 0.1 | Udara | - | - | 2013 | Aktif | [22 empty] | · | · |  |  |  | · | · | [8 empty] | ·
08. Mesin Testing | Test | QC-07 | Vertical Impact Tes (Std BIFMA) | QC | Made by Chitose Iternasional Tbk; Year = 2016 | u/ uji kekuatan dudukan kursi | 0.1 | Udara | - | - | 2016 | Aktif | [22 empty] | · | · |  |  |  | · | · | [8 empty] | ·
08. Mesin Testing | Test | QC-08 | Caster Chair Durability Test (Std BIFMA) | QC | Made by Chitose Iternasional Tbk; Year = 2016 | u/ uji kekuatan caster | 0.1 | Udara | - | - | 2016 | Aktif | [22 empty] | · | · |  |  |  | · | · | [8 empty] | ·
08. Mesin Testing | Test | QC-09 | Vertical Impact Tes (Std BIFMA) | DC-Baros | Made by Chitose Iternasional Tbk; Year = 2017 | u/ uji kekuatan dudukan kursi | 0.75 | Udara | - | - | 2017 | Aktif | [16 empty] | · | [5 empty] | · | · |  |  |  | · | · | [8 empty] | ·
08. Mesin Testing | Test | QC-10 | Seat Back Durability Test (Std BIFMA) | QC | Made by Chitose Iternasional Tbk; Year = 2017 | u/ uji kekuatan dudukan dan sandaran | 0.1 | Udara | - | - | 2002 | Aktif | [16 empty] | · | [5 empty] | · | · |  |  |  | · | · | [8 empty] | ·
01. Mesin Prd | Rivet Setter | RJ-01 | Rivet Setter (Nitto Seiko - Rajawali) | Kons. Folding | Nitto Seiko, model 6,1;mfd:1980, SN : 6536, motor:Superline, type SF-ER, 0,3 kw, (60 Hz, 220V, 1,5A, 1700 rpm), (60 Hz, 200V, 1,5A, 1690 rpm), (50 Hz, 200V, 1,7A, 1410 rpm), class E | u/ paku keling (pipa bisa gerak) | 0.75 | Udara | - | - | 2017 | Aktif | [6 empty] | · | · |  |  |  |  | · |  |  |  | · | [5 empty] | · | · | [13 empty] | ·
13. Pengolahan Air Bersih | Motor | RO-01 | Motor Pompa-1 | BWRO |  | u/ memompa air | 7.5 | - | Air | - | 2014 | Aktif |  |  |  |  | · | [11 empty] | · | [6 empty] | ·
13. Pengolahan Air Bersih | Tanki Proses | RO-02 | Bak Sedimentasi | BWRO |  | u/ bak penampungan/pengendapan | 0 | - | - | - | 2014 | Aktif | [37 empty] | ·
13. Pengolahan Air Bersih | Motor | RO-03 | Mixer-1 | BWRO | Motor 3 phase YUEMA, type SA905-6; V = 220 V; 50 Hz; 0.75 KW; 1.0 HP; A=3.96, 930 min, Mixer model YTT6-75 HN power 0.75 KW; pm 1000 | u/ pengaduk cairan/larutan | 0.75 | - | - | - | 2014 | Aktif |  |  | · | [13 empty] | · | [6 empty] | · | [6 empty] | ·
13. Pengolahan Air Bersih | Motor | RO-04 | Cooling Tower | BWRO |  | u/ pendingin air/cairan | 1.5 | - | Air | - | 2014 | Aktif | [16 empty] | · | [6 empty] | · | [13 empty] | ·
13. Pengolahan Air Bersih | Motor | RO-05 | Motor Pompa-2 | BWRO | Motor Teco 3phase; 10 HP / 7.5 KW; 2880 RPM; 13,8 A; Pompa Ebara 65 x 50 FSHA | u/ memompa air | 7.5 | - | Air | - | 2014 | Aktif |  |  |  |  | · | [11 empty] | · | [6 empty] | ·
13. Pengolahan Air Bersih | Motor | RO-06 | Doshing Pump-1 | BWRO | Model PO43-358TI; Serial 130836393588; LPH 2.2; Bar 17.3; Vac 50 / 60 Hz 70A | u/ memompa cairan kimia dengan takaran tertentu | 0.1 | - | - | - | 2014 | Aktif | [16 empty] | · | [6 empty] | · | [8 empty] | ·
13. Pengolahan Air Bersih | Motor | RO-07 | Doshing Pump-2 | BWRO | Model PO43-358TI; Serial 130836393588; LPH 2.2; Bar 17.3; Vac 50 / 60 Hz 70A | u/ memompa cairan kimia dengan takaran tertentu | 0.1 | - | - | - | 2014 | Aktif | [16 empty] | · | [6 empty] | · | [8 empty] | ·
13. Pengolahan Air Bersih | Motor | RO-08 | Mixer-2 | BWRO | Motor 3 phase YUEMA, type SA905-6; V = 220 V; 50 Hz; 0.75 KW; 1.0 HP; A=3.96, 930 min, Mixer model YTT6-75 HN power 0.75 KW; pm 1000 | u/ pengaduk cairan/larutan | 0.75 | - | - | - | 2014 | Aktif |  |  | · | [13 empty] | · | [6 empty] | · | [6 empty] | ·
13. Pengolahan Air Bersih | Motor | RO-09 | Doshing Pump-3 | BWRO | TEKNA EVO, COD AKL 800NHH1000; AKL 800; 100-240V; 40 W; 60/60Hz | u/ memompa cairan kimia dengan takaran tertentu | 0.1 | - | - | - | 2014 | Aktif | [16 empty] | · | [6 empty] | · | [8 empty] | ·
13. Pengolahan Air Bersih | Motor | RO-10 | Mixer-3 | BWRO | Motor 3 phase YUEMA, type SA905-6; V = 220 V; 50 Hz; 0.75 KW; 1.0 HP; A=3.96, 930 min, Mixer model YTT6-75 HN power 0.75 KW; pm 1000 | u/ pengaduk cairan/larutan | 0.75 | - | - | - | 2014 | Aktif |  |  | · | [13 empty] | · | [6 empty] | · | [6 empty] | ·
13. Pengolahan Air Bersih | Motor | RO-11 | Doshing Pump-4 | BWRO | TEKNA EVO, COD AKL 800NHH1000; AKL 800; 100-240V; 40 W; 60/60Hz | u/ memompa cairan kimia dengan takaran tertentu | 0.1 | - | - | - | 2014 | Aktif | [16 empty] | · | [6 empty] | · | [8 empty] | ·
13. Pengolahan Air Bersih | Motor | RO-12 | Doshing Pump-5 | BWRO | TEKNA EVO, COD AKL 800NHH1000; AKL 800; 100-240V; 40 W; 60/60Hz | u/ memompa cairan kimia dengan takaran tertentu | 0.1 | - | - | - | 2014 | Aktif | [16 empty] | · | [6 empty] | · | [8 empty] | ·
13. Pengolahan Air Bersih | Motor | RO-13 | Feed Pump Pass RO | BWRO | Grundfos type CR32-3 A-F-A-E-HQQE; Model A96122011P11350; F= 50Hz; N=2919 min; Q=30m3/h; P2=5.5 KW; Hmax=58.5 m: H=44.1m;Pmax=16/120 (bar/C); 43 KG; SN=85U174173113430031; MG1325C2-38FF265-H3DE=7308BE.2CS; NDE= 6206.Z.C3 | u/ pemrosesan air RO | 5.5 | - | - | - | 2014 | Aktif | [16 empty] | · | [6 empty] | ·
13. Pengolahan Air Bersih | Tanki Proses | RO-14 | Multi Media Filter / Sand Filter Tank | BWRO | Dimension = dia 1,5 m; tinggi 1.8m;Cap=24.6 m3/h; aterial= Mild steel, epoxy coating finishing; Media= Gravel, silica sand, anthrasite | u/ pemrosesan air RO | 0 | - | - | - | 2014 | Aktif | [37 empty] | ·
13. Pengolahan Air Bersih | Tanki Proses | RO-15 | Active Carbon Filter Tank | BWRO | Dimension = dia 1,5 m; tinggi 1.8m;Cap=24.6 m3/h; aterial= Mild steel, epoxy coating finishing; Media= Active carbon | u/ pemrosesan air RO | 0 | - | - | - | 2014 | Aktif | [37 empty] | ·
13. Pengolahan Air Bersih | Panel | RO-16 | Panel Control System RO | BWRO |  | u/ mengatur proses RO | 0.1 | - | - | - | 2014 | Aktif | [22 empty] | · | · | [13 empty] | ·
13. Pengolahan Air Bersih | Membran-Cartridge | RO-17 | Membrane Housing RO | BWRO | Quantity membrane vessel = 8 set @ 5 membrane BWRO 8 inch; MOC = Fiber Reinforced Plastic (FRP); Pressure rating= 00 psi; Connection = victualic; side port | u/ pemrosesan air RO | 0 | - | - | - | 2014 | Aktif | [37 empty] | ·
13. Pengolahan Air Bersih | Membran-Cartridge | RO-18 | Cartridge Filter-1 | BWRO | SUS304; Cap = 24.6 m3/h; screening size = 5 micron | u/ pemrosesan air RO | 0 | - | - | - | 2014 | Aktif | [37 empty] | ·
13. Pengolahan Air Bersih | Motor | RO-19 | High Pressure Pump Pass RO-1 | BWRO | Grundfos Type CR32-9 A-F-A-E-HQQE; Model A96122023P11350; F=50Hz; P2= 18.5 KW; n= 2934 min; Q= 30m3/h; H max = 175,5 m; H= 137,9m; Pmax/Lmax = 30/120 (bar/C); Grundfos 3mot MG160LB2-42FF300-H3; PC=1334 No. 85017528; 113KG; IP55; SN=3113340021; DE=7309BE; NDE=6309.ZC4;Grease Unirex N3 (13gr); T amb=40C interval 4500h; Tamb = 60C interval 1100h | u/ pemrosesan air RO | 18.5 | - | - | - | 2014 | Aktif | [16 empty] | · | [6 empty] | ·
13. Pengolahan Air Bersih | Motor | RO-20 | High Pressure Pump Pass RO-2 | BWRO | Grundfos Type CR15-09 A-F-F-E-HQQE model A96501900P11324; F=50Hz; N=2919: Q=17m3/h; P2=7.5KW; Hmax= 127m; H= 100,6m; Pmax/Lmax = 16/120 (bar/C); Grundfos 3mot MG1325B2-38FF265-H3; No. 85U17522; PC 1311; 53 KG; IP 55; SN = DE7308.BE.2CS NDE= 6206.2Z. C3; type protector PTC 160C | u/ pemrosesan air RO | 7.5 | - | - | - | 2014 | Aktif | [16 empty] | · | [6 empty] | ·
13. Pengolahan Air Bersih | Membran-Cartridge | RO-21 | Cartridge Filter-2 | BWRO | SUS304; Cap = 24.6 m3/h; screening size = 5 micron | u/ pemrosesan air RO | 0 | - | - | - | 2014 | Aktif | [37 empty] | ·
13. Pengolahan Air Bersih | Motor | RO-22 | CIP (Cleaning In Place) Pump | BWRO | Grundfos Type CR32-2-2 A-F-F-E-HQQE; Model A96122008P11403; F=50Hz; n= 2902min; Q=30m3/h; P= 3KW; Hmax=31,6m; H= 22,6m; Pmax/Lmax= 16/120(bar/C); 3 mot MG100LC2-28FT130-H3; No. 85U15510; 25 KG; IP 55; SN=85U155103113450021; DE=6306.2z.C3; NDE=6205.2Z.C3; PTC 160C | u/ pemrosesan air RO | 0 | - | - | - | 2014 | Aktif | [16 empty] | · | [6 empty] | ·
|  | S-01 | Cup Adjuster Leg Shoes Plastic | - | Made by Chitose Indonesia | [8 empty] | Rusak / Dijual / Dibongkar
|  | S-02 | Booth touch up | - | [9 empty] | Rusak / Dijual / Dibongkar
15. Alat Angkat-Angkut | Motor | S-03 | Lift Barang | PPIC |  | u/ alat angkut barang | 1.5 | - | - | - | 2009 | Aktif | [10 empty] | · | [5 empty] | · | [5 empty] | · | · | [6 empty] | · | [6 empty] | ·
|  | SB-01 | Pompa sumur-1 (depan) | - | [9 empty] | Rusak / Dijual / Dibongkar
|  | SB-02 | Pompa sumur-2 (lapang) | - | [9 empty] | Rusak / Dijual / Dibongkar
|  | SB-03 | Pompa sumur-3 (blk pressing) | - | [9 empty] | Rusak / Dijual / Dibongkar
13. Pengolahan Air Bersih | Motor | SB-04 | Pompa Bak Reservoir-1 (Dpn) | Blk Gdg Baru | Kapasitas bak (total) 92,5 m3; Pompa : Franklin Electronic Blufton Indiana 46714; H9024-1795; 336910906; model 234387004; 7,5 hp; 60/50hz; 460/380v 3 ph; 11,5/13,0A; 3450/2875 rpm; SF max amp 13,2/13,0; kVA code K/F S.F. 1,15/1,0; 5,5 kW; min flow FT/sec 25;; Continous duty.by USA | u/ memompa air | 5.5 | - | Air | - |  | Aktif |  |  |  |  | · | [11 empty] | · | [5 empty] | · | · | [8 empty] | ·
13. Pengolahan Air Bersih | Motor | SB-05 | Pompa Bak Reservoir-2 (Blk) | Samping R. Chrome CIM | Kapasitas bak 7,5 m3; Kapidayton; model EW6T10-200; 10 HP; 3450 rpm; 220V; 3 ph; Div of the tait mfg. | u/ memompa air | 7.5 | - | Air | - |  | Aktif |  |  |  |  | · | [11 empty] | · | [5 empty] | · | · | [8 empty] | ·
13. Pengolahan Air Bersih | Motor | SB-06 | Pompa Sumur-4 (Blk Gudang IC) | Belakang Gudang IC | Motor : Submersible Franklin 22 kw, 30 HP, 3 phase 380/660 V start delta, 6" C/W motor cable, SN : 07119-05-6111 336753965, pompa : Grunfos Type SP30-20, Model A13A10020 GAS Start Delta | u/ memompa air | 22 | - | Air | - | 2013 | Aktif |  |  |  |  | · | [11 empty] | · | [5 empty] | · | · | [8 empty] | ·
13. Pengolahan Air Bersih | Motor | SB-07 | Pompa Ground Reservoir-1 | Ground Reservoir | Ebara Pump, Model 50 x 40 FSH (Gland packing type+ Bare Pump Only) S.N P080439-931 | u/ memompa air | 5.5 | - | Air | - | 2009 | Aktif |  |  |  |  | · | [11 empty] | · | [5 empty] | · | · | [8 empty] | ·
13. Pengolahan Air Bersih | Motor | SB-08 | Pompa Ground Reservoir-2 | Ground Reservoir | Ebara Pump, Model 50 x 40 FSH (Gland packing type+ Bare Pump Only) S.N P090126-241 | u/ memompa air | 5.5 | - | Air | - | 2009 | Aktif |  |  |  |  | · | [11 empty] | · | [5 empty] | · | · | [8 empty] | ·
13. Pengolahan Air Bersih | Motor | SB-09 | Pompa Sumur-5 (Lap. Volley) | Lap. Volley Ball | Tipe Pompa: SP 30-17 , 15 KW, Tipe motor : MS 6000 15 KW, Merk Motor Grundfos | u/ memompa air | 15 | - | Air | - | 2016 | Aktif |  |  |  |  | · | [11 empty] | · | [5 empty] | · | · | [8 empty] | ·
|  | T-01 | Strapping Machine-1 | Nailling | Packaging System, Made Taiwan, Type PW-616HS, ser no 1203040, date 03-2012, 1 phase, 220V, 50 Hz, 2.5 Amp, 0.18 KW | u/ mengikat tali pastik (back olive dx) | 0 | - | - | - | 2013 |  | Tdk Aktif | Rusak
09. Support Mesin | Air Dryer | T-02 | Air Dryer | GAC (Luar) | ACS-37 B, 1012-00439, 200 V, 4,3/4,5 A, 50/60 Hz, 5,9 m³/min, 1,2/1,4 kw, 151 kg | u/ menghilangkan kandungan air | 1.4 | Udara | - | - | 2006 | Aktif | [16 empty] | · | [5 empty] | · | · |  |  |  | · | [9 empty] | ·
01. Mesin Prd | Rivet Setter | T-03 | Rivet Setter (Nitto Seiko) | Kons. Folding | Nitto Seiko, Model: RS 601, SN : R13856, Date : 201210 | u/ paku keling (pipa bisa gerak) | 0.3 | - | - | - | 2012 | Aktif | [6 empty] | · | · |  |  |  |  | · |  |  |  | · | [5 empty] | · | · | [13 empty] | ·
10. Alat Bantu Kerja | Motor | T-04 | Strapping Machine-2 | Nailling | Packaging System, Made Taiwan, Type PW-616HS, ser no 1203050, date 03-2012, 1 phase, 220V, 50 Hz, 2.5 Amp, 0.18 KW | u/ mengikat tali pastik (back olive dx) | 0.45 | - | - | - | 2014 | Aktif | [16 empty] | · |  | · |  |  |  | · | ·
03. Mesin Finishing Chrome I | Panel | TC-01 | Mesin Chrome I (Control) | Chrome I (Blk) | By Plastikatama | u/ mengatur langkah kerja transforter, suhu dll | 7.5 | - | - | - | 2006 | Aktif | [22 empty] | · | · | [13 empty] | ·
03. Mesin Finishing Chrome I | Motor | TC-02 | Motor Exhaust Fan (Chrome I) | Chrome I (Blk) | Exhaust Van -560 Type GR 360, Motor : Teco 3 Phase induction, AEEBKBC40010FMB, 4 Pole 10 HP 7,5 Kw, 50 Hz / 380-415 V, SN : H411930377, Bearing 6308 ZZ, 6306 ZZ, 2011 | u/ menghisap asap hasil proses kimia | 5.2 | - | - | - | 2006 | Aktif | [12 empty] | · | · |  |  | · | [6 empty] | · | [13 empty] | ·
03. Mesin Finishing Chrome I | Motor | TC-03a | Cooling Tower (Chrome I) | Chrome I (Blk) | Liang chi, springkle head dia 2"; motor type AEVF 220/380V; 3,4/2,0A; 920 rpm; 1hp; 0,7kW; seri 51201; date 2005 Ebara pump; No 060560-21; model 65X 50 FS HA date 2006; motor :Teco model AEEBKBPAI; frame size 112M; 3,7kW; 380/220V; 7,4/12,7A; 2885rpm; seri P3065053141; weight 41kg | u/ pendingin proses kimia | 0.75 | - | Air | - | 2006 | Aktif | [16 empty] | · | [6 empty] | · | [13 empty] | ·
03. Mesin Finishing Chrome I | Motor | TC-03b | Pompa Sirkulasi Cooling Tower (Chrome I) | Chrome I (Blk) | Showfou, Type PL-532, 5.0 Hz, Mfg No. W90639, Date 06.2017 | u/ sirkulasi air pendingin proses kimia | 3.7 | - | Air | - | 2006 | Aktif |  |  |  |  | · | [11 empty] | · | [5 empty] | · | · | [8 empty] | ·
04. Mesin Finishing Chrome II | Panel | TC2-01 | Mesin Chrome II (Control) | Chrome II (Dpn) | By Plastikatama | u/ mengatur langkah kerja transforter, suhu dll | 5.5 | - | - | - | 2011 | Aktif | [22 empty] | · | · | [13 empty] | ·
04. Mesin Finishing Chrome II | Motor | TC2-02 | Motor Exhaust Fan (Chrome II) | Chrome II (Dpn) | Exhaust Van -560 Type GR 360, Motor : Teco 3 Phase induction, AEEBKBC40010FMB, 4 Pole 10 HP 7,5 Kw, 50 Hz / 380-415 V, SN : H411930377, Bearing 6308 ZZ, 6306 ZZ, 2011 | u/ menghisap asap hasil proses kimia | 7.5 | - | - | - | 2011 | Aktif | [12 empty] | · | · |  |  | · | [6 empty] | · | [13 empty] | ·
|  | TC2-03 | Chiller Chrome Plating II | - | Aicool. Air cooled reciprocating water chiller. Model: XB1.30P, capacity: 30 hp, Refrigerant : R22, Mac Current : 59.7, V/P/Hz : 380-420/3/50, Dimension LX W X H : 2520 X 1155 X 1389 m; Year : Des – 2011 | [8 empty] | Rusak / Dijual / Dibongkar
|  | TC2-04 | Pompa Sirkulasi Chiller (Luar) | - | Pompa ShowFou. Type CV 212 : 50 Hz , Phase :3Ø, V: 380 V, A : 3.5 A, Dia 50 mm, Max Head : 30, Max Flow : 35 m/min, Date: 11-2004 | [8 empty] | Rusak / Dijual / Dibongkar
04. Mesin Finishing Chrome II | Motor | TC2-05 | Cooling Tower (Chrome II) | Chrome II (Dpn) | LIANG CHI, Model LBC 30, Fan Motor 1 HP, 220-380V, Serial No. 16120162604SY, Mfg Date A7B 0497 | u/ pendingin air/cairan | 0.75 | - | Air | - | 2017 | Aktif | [16 empty] | · | [6 empty] | · | [13 empty] | ·
04. Mesin Finishing Chrome II | Motor | TC2-06 | Pompa Sirkulasi Cooling Tower (Chrome II) | Chrome II (Dpn) | Showfou, Type PL-532, 5.0 Hz, Mfg No. W90639, Date 06.2017 | u/ sirkulasi air pendingin proses kimia | 3.7 | - | Air | - | 2017 | Aktif |  |  |  |  | · | [11 empty] | · | [5 empty] | · | · | [8 empty] | ·
03. Mesin Finishing Chrome I | Filter | TF-01 | Filter-01 (Chrome I) | Chrome I (Blk) | Mefiag BV MDF 5500-SY; 1,5kW; 20m3/hr; head 16 Weight 337kg 2840 rpm; - Holand seri M070638 date 2006 | u/ memfilter larutan kimia dari kotoran | 1.5 | - | Air | - | 2006 | Aktif |  |  |  |  | · | [11 empty] | · | [6 empty] | · | [13 empty] | ·
03. Mesin Finishing Chrome I | Filter | TF-02 | Filter-02 (Chrome I) | Chrome I (Blk) | Mefiag BV MDF 5500-SY; 1,5kW; 20m3/hr; head 16 Weight 337kg 2840 rpm; - Holand seri M070637 date 2006 | u/ memfilter larutan kimia dari kotoran | 1.5 | - | Air | - | 2006 | Aktif |  |  |  |  | · | [11 empty] | · | [6 empty] | · | [13 empty] | ·
03. Mesin Finishing Chrome I | Filter | TF-03 | Filter-03 (Chrome I) | Chrome I (Blk) | Mefiag BV MDF 5500-SY; 1,5kW; 20m3/hr; head 16 Weight 337kg 2840 rpm; - Holand seri M070635 date 2006 | u/ memfilter larutan kimia dari kotoran | 1.5 | - | Air | - | 2006 | Aktif |  |  |  |  | · | [11 empty] | · | [6 empty] | · | [13 empty] | ·
03. Mesin Finishing Chrome I | Filter | TF-04 | Filter-04 (Chrome I) | Chrome I (Blk) | Mefiag BV MDF 5500-SY; 1,5kW; 20m3/hr; head 16 Weight 337kg 2840 rpm; - Holand seri M070636 date 2006 | u/ memfilter larutan kimia dari kotoran | 1.5 | - | Air | - | 2006 | Aktif |  |  |  |  | · | [11 empty] | · | [6 empty] | · | [13 empty] | ·
04. Mesin Finishing Chrome II | Filter | TF2-01 | Filter-01 (Chrome II) | Chrome II (Dpn) | Mefiag Filter Unit model 5500 type II/SY, motor 380V 3,5A 1,4 kW (220V 6,0A) 2840 rpm | u/ memfilter larutan kimia dari kotoran | 1.5 | - | Air | - | 2019 | Aktif |  |  |  |  | · | [11 empty] | · | [6 empty] | · | [13 empty] | ·
04. Mesin Finishing Chrome II | Filter | TF2-02 | Filter-02 (Chrome II) | Chrome II (Dpn) | Mefiag Filter Unit model 5500 type II/SY, motor 380V 3,5A 1,4 kW (220V 6,0A) 2840 rpm | u/ memfilter larutan kimia dari kotoran | 1.5 | - | Air | - | 2006 | Aktif |  |  |  |  | · | [11 empty] | · | [6 empty] | · | [13 empty] | ·
04. Mesin Finishing Chrome II | Filter | TF2-03 | Filter-03 (Chrome II) | Chrome II (Dpn) | Mefiag (GuangZhou)Filter System, Type :MPP-4600-PP-SY-MSP30-UC-LD, Head 20m, Weight 200 Kg, Capacity Max: 30m/h, Motor Power :3000W, Serial No: 10789, Date: 10-09 : Motor : Dutchi Motor 3~Mot NR 29198-006068 EN:60034-1, IP.55-IM-B349FA. Bearing DE 6206 ZZ C3. | u/ memfilter larutan kimia dari kotoran | 1.5 | - | Air | - | 2006 | Aktif |  |  |  |  | · | [11 empty] | · | [6 empty] | · | [13 empty] | ·
04. Mesin Finishing Chrome II | Filter | TF2-04 | Filter-04 (Chrome II) | Chrome II (Dpn) | Mefiag (GuangZhou)Filter System, Type :MPP-4600-PP-SY-MSP30-UC-LD, Head 20m, Weight 200 Kg, Capacity Max: 30m/h, Motor Power :3000W, Serial No: 10785, Date: 10-09 : Motor : Dutchi Motor 3~Mot NR 29198-006068 EN:60034-1, IP.55-IM-B349FA. Bearing DE 6206 ZZ C3. | u/ memfilter larutan kimia dari kotoran | 1.5 | - | Air | - | 2006 | Aktif |  |  |  |  | · | [11 empty] | · | [6 empty] | · | [13 empty] | ·
03. Mesin Finishing Chrome I | Transporter | TR-01 | Robot-01 (Chrome I) | Chrome I (Blk) | Plastikatama; travel :motor break Sumitomo; F90L;1,5kW; 380V; 3,53A; 1410rpm;1EC34-1 IP55; seri M.5100680-SG; lift : motor break sumitomo; TC-FXV; 2,2kW; 380V; 4,7A; 1445rpm 1EC34-1 IP55; seri M.4115779 | u/ transporter barang/hanger | 3.7 | - | - | - | 2006 | Aktif |  |  | · | · |  |  | · | · | · | · | · | [5 empty] | · | [5 empty] | · | · | [13 empty] | ·
03. Mesin Finishing Chrome I | Transporter | TR-02 | Robot-02 (Chrome I) | Chrome I (Blk) | Plastikatama; travel :motor break Sumitomo; F90L;1,5kW; 380V; 3,53A; 1410rpm;1EC34-1 IP55; seri M.5100680-SG; lift : motor break sumitomo; TC-FXV; 2,2kW; 380V; 4,7A; 1445rpm 1EC34-1 IP55; seri M.4115779 | u/ transporter barang/hanger | 3.7 | - | - | - | 2006 | Aktif |  |  | · | · |  |  | · | · | · | · | · | [5 empty] | · | [5 empty] | · | · | [13 empty] | ·
04. Mesin Finishing Chrome II | Transporter | TR2-01 | Robot-01 (Chrome II) | Chrome II (Dpn) | Plastikatama; travel :motor break Sumitomo; F90L;1,5kW; 380V; 3,53A; 1410rpm;1EC34-1 IP55; seri M.5100680-SG; lift : motor break sumitomo; TC-FXV; 2,2kW; 380V; 4,7A; 1445rpm 1EC34-1 IP55; seri M.4115779 | u/ transporter barang/hanger | 3.7 | - | - | - | 2006 | Aktif |  |  | · | · |  |  | · | · | · | · | · | [5 empty] | · | [5 empty] | · | · | [13 empty] | ·
04. Mesin Finishing Chrome II | Transporter | TR2-02 | Robot-02 (Chrome II) | Chrome II (Dpn) | Plastikatama; travel :motor break Sumitomo; F90L;1,5kW; 380V; 3,53A; 1410rpm;1EC34-1 IP55; seri M.5100680-SG; lift : motor break sumitomo; TC-FXV; 2,2kW; 380V; 4,7A; 1445rpm 1EC34-1 IP55; seri M.4115779 | u/ transporter barang/hanger | 3.7 | - | - | - | 2006 | Aktif |  |  | · | · |  |  | · | · | · | · | · | [5 empty] | · | [5 empty] | · | · | [13 empty] | ·
04. Mesin Finishing Chrome II | Transporter | TR2-03 | Robot-03 (Chrome II) | Chrome II (Dpn) | Plastikatama; travel :motor break Sumitomo; F90L;1,5kW; 380V; 3,53A; 1410rpm;1EC34-1 IP55; seri M.5100680-SG; lift : motor break sumitomo; TC-FXV; 2,2kW; 380V; 4,7A; 1445rpm 1EC34-1 IP55; seri M.4115779 | u/ transporter barang/hanger | 3.7 | - | - | - | 2011 | Aktif |  |  | · | · |  |  | · | · | · | · | · | [5 empty] | · | [5 empty] | · | · | [13 empty] | ·
03. Mesin Finishing Chrome I | Tanki Rinsing | TT-01 | T. Hot Water Rinsing (Chrome I) | Chrome I (Blk) | Material : SUS 304 #3mm; Size: 800Lx3000Wx1500H; Vol 3600 ltr; reinforce SUS 304, UNP80x45 & SUS 340 L60x60; Acceroies : SUS Nozzle dia 1,5" for outlet & over flow; heater stainless (5 bh) 5kW-220V, model F5347-PIM (protec-USA), mtrl SUS 304, lenght 47", hot zone 17" dan 1 thermo couple | u/ bak pencucian air panas | 20 | - | Air | - | 2006 | Aktif | [18 empty] | · | [13 empty] | · |  |  |  |  | ·
03. Mesin Finishing Chrome I | Tanki Rinsing | TT-02 | T. Rinse Chrome-02 (double tank-b) (Chrome I) | Chrome I (Blk) | Material : PP # 12 mm t; Size: 800Lx3000Wx1500H; Vol 3600 ltr; reinforce MS HSS 75x45x3,2 covered PP 3mm ; Acceroies : PP nozzle dia 2" (outlet & over flow); over flow box out side type | u/ bak pencucian | 0 | - | Air | - | 2006 | Aktif | [32 empty] | · |  |  |  |  | ·
03. Mesin Finishing Chrome I | Tanki Rinsing | TT-03 | T. Rinse Chrome-01 (double tank-a) (Chrome I) | Chrome I (Blk) | Material : PP # 12 mm t; Size: 800Lx3000Wx1500H; Vol 3600 ltr; reinforce MS HSS 75x45x3,2 covered PP 3mm ; Acceroies : PP nozzle dia 2" (outlet & over flow); over flow box out side type | u/ bak pencucian | 0 | - | Air | - | 2006 | Aktif | [32 empty] | · |  |  |  |  | ·
03. Mesin Finishing Chrome I | Tanki Rinsing | TT-04 | T. Drug Out Chrome (Chrome I) | Chrome I (Blk) | Material : PP # 12 mm t; Size: 800Lx3000Wx1500H; Vol 3600 ltr; reinforce MS HSS 75x45x3,2 covered PP 3mm ; Acceroies : PP nozzle dia 2" (outlet) | u/ bak pencucian | 0 | - | Air | - | 2006 | Aktif | [32 empty] | · |  |  |  |  | ·
03. Mesin Finishing Chrome I | Tanki Proses | TT-05 | T. Chrome (Chrome I) | Chrome I (Blk) | Material : PVC/FRP # 5 mm; Size: 1300Lx3000Wx1500H; Vol 5850 ltr; reinforce MS HSS 75x45x3,2 covered FRP # 3mm; Acceroies : PVC nozzle dia 2" (outlet); heater silica (3 bh) 5kW-220V, model QM5347-PQIM (protec-USA), mtrl SUS 304, lenght 47", hot zone 17" dan 1 thermo couple | u/ bak proses pencelupan kimia (heat) | 15 | - | Air | - | 2006 | Aktif | [17 empty] | · | · |  | · |  |  | · | [8 empty] | · | · |  |  |  | ·
03. Mesin Finishing Chrome I | Tanki Proses | TT-06 | T. Electro Cleaner (Chrome I) | Chrome I (Blk) | Material : PP # 15 mm t; Size: 1100Lx3000Wx1500H; Vol 4950 ltr; reinforce MS HSS 75x45x3,2 covered PP 3mm ; Acceroies : PP nozzle dia 2" (outlet & over flow) over flow box out side type, heater stainless (6 bh) 5kW-220V, model F5347-PIM (protec-USA), mtrl SUS 304, lenght 47", hot zone 17" dan 1 thermo couple | u/ bak proses pencucian (heat) | 20 | - | Air | - | 2006 | Aktif | [17 empty] | · | · |  | · |  |  | · | [8 empty] | · | · |  |  |  | ·
03. Mesin Finishing Chrome I | Tanki Proses | TT-07 | T. Soak Clean (Chrome I) | Chrome I (Blk) | Material : SUS 304 #3mm; Size: 1000Lx3000Wx1500H; Vol 3600 ltr; reinforce SUS 304, UNP80x45 & SUS 340 L60x60; Acceroies : MS Nozzle dia 2" for drainage; heater stainless (6 bh) 5kW-220V, model F5347-PIM (protec-USA), mtrl SUS 304, lenght 47", hot zone 17" dan 1 thermo couple | u/ bak proses pencucian | 20 | - | Air | - | 2006 | Aktif | [17 empty] | · | · |  |  |  |  | · | [8 empty] | · | · |  |  |  | ·
03. Mesin Finishing Chrome I | Tanki Rinsing | TT-08 | T. Rinse Pickling-01 (triple tank-a) (Chrome I) | Chrome I (Blk) | Material : PP # 12 mm t; Size: 800Lx3000Wx1500H; Vol 3600 ltr; reinforce MS HSS 75x45x3,2 covered PP 3mm ; Acceroies : PP nozzle dia 2" (outlet & over flow); over flow box out side type | u/ bak pencucian | 0 | - | Air | - | 2006 | Aktif | [32 empty] | · |  |  |  |  | ·
03. Mesin Finishing Chrome I | Tanki Rinsing | TT-09 | T. Rinse Pickling-02 (triple tank-b) (Chrome I) | Chrome I (Blk) | Material : PP # 12 mm t; Size: 800Lx3000Wx1500H; Vol 3600 ltr; reinforce MS HSS 75x45x3,2 covered PP 3mm ; Acceroies : PP nozzle dia 2" (outlet & over flow); over flow box out side type | u/ bak pencucian | 0 | - | Air | - | 2006 | Aktif | [32 empty] | · |  |  |  |  | ·
03. Mesin Finishing Chrome I | Tanki Rinsing | TT-10 | T. Rinse Pickling-03 (triple tank-c) (Chrome I) | Chrome I (Blk) | Material : PP # 12 mm t; Size: 800Lx3000Wx1500H; Vol 3600 ltr; reinforce MS HSS 75x45x3,2 covered PP 3mm ; Acceroies : PP nozzle dia 2" (outlet & over flow); over flow box out side type | u/ bak pencucian | 0 | - | Air | - | 2006 | Aktif | [32 empty] | · |  |  |  |  | ·
03. Mesin Finishing Chrome I | Tanki Proses | TT-11 | T. Acid Pickling (Chrome I) | Chrome I (Blk) | Material : PP # 12 mm t; Size: 800Lx3000Wx1500H; Vol 3600 ltr; reinforce MS HSS 75x45x3,2 covered PP 3mm ; Acceroies : PP nozzle dia 2" (outlet); heater silica (3 bh) 3kW-220V, dan 1 thermo couple PT 100 | u/ bak pencucian | 0 | - | Air | - | 2006 | Aktif | [32 empty] | · |  |  |  |  | ·
03. Mesin Finishing Chrome I | Tanki Proses | TT-12 | T. Acid Dipping (Chrome I) | Chrome I (Blk) | Material : PP # 12 mm t; Size: 800Lx3000Wx1500H; Vol 3600 ltr; reinforce MS HSS 75x45x3,2 covered PP 3mm ; Acceroies : PP nozzle dia 2" (outlet) | u/ bak pencucian | 0 | - | Air | - | 2006 | Aktif | [32 empty] | · |  |  |  |  | ·
03. Mesin Finishing Chrome I | Tanki Rinsing | TT-13 | T. Rinse Nickle-01 (double tank-a) (Chrome I) | Chrome I (Blk) | Material : PP # 12 mm t; Size: 800Lx3000Wx1500H; Vol 3600 ltr; reinforce MS HSS 75x45x3,2 covered PP 3mm ; Acceroies : PP nozzle dia 2" (outlet & over flow); over flow box out side type | u/ bak pencucian | 0 | - | Air | - | 2006 | Aktif | [32 empty] | · |  |  |  |  | ·
03. Mesin Finishing Chrome I | Tanki Rinsing | TT-14 | T. Rinse Nickle-02 (double tank-b) (Chrome I) | Chrome I (Blk) | Material : PP # 12 mm t; Size: 800Lx3000Wx1500H; Vol 3600 ltr; reinforce MS HSS 75x45x3,2 covered PP 3mm ; Acceroies : PP nozzle dia 2" (outlet & over flow); over flow box out side type | u/ bak pencucian | 0 | - | Air | - | 2006 | Aktif | [32 empty] | · |  |  |  |  | ·
03. Mesin Finishing Chrome I | Tanki Rinsing | TT-15 | T. Drag Out Nickle (Chrome I) | Chrome I (Blk) | Material : PP # 12 mm t; Size: 800Lx3000Wx1500H; Vol 3600 ltr; reinforce MS HSS 75x45x3,2 covered PP 3mm ; Acceroies : PP nozzle dia 2" (outlet) | u/ bak pencucian | 0 | - | Air | - | 2006 | Aktif | [32 empty] | · |  |  |  |  | ·
03. Mesin Finishing Chrome I | Tanki Proses | TT-16 | T. Nickle-01 (double tank-a) (Chrome I) | Chrome I (Blk) | Material : PP # 15 mm t; Size: 1100Lx3000Wx1500H; Vol 4950 ltr; reinforce MS HSS 75x45x3,2 covered PP 3mm ; Acceroies : heater silica (5 bh) 5kW-220V, model QM5347-PQIM (protec-USA), mtrl SUS 304, lenght 47", hot zone 17" dan 1 thermo couple | u/ bak proses pencelupan kimia (heat) | 20 | - | Air | - | 2006 | Aktif | [17 empty] | · | · |  | · |  |  | · | [8 empty] | · | · |  |  |  | ·
03. Mesin Finishing Chrome I | Tanki Proses | TT-17 | T. Nickle-02 (double tank-b) (Chrome I) | Chrome I (Blk) | Material : PP # 15 mm t; Size: 1100Lx3000Wx1500H; Vol 4950 ltr; reinforce MS HSS 75x45x3,2 covered PP 3mm ; Acceroies : heater silica (5 bh) 5kW-220V, model QM5347-PQIM (protec-USA), mtrl SUS 304, lenght 47", hot zone 17" dan 1 thermo couple | u/ bak proses pencelupan kimia (heat) | 20 | - | Air | - | 2006 | Aktif | [17 empty] | · | · |  | · |  |  | · | [8 empty] | · | · |  |  |  | ·
03. Mesin Finishing Chrome I | Tanki Proses | TT-18 | T. Nickle-03 (double tank-a) (Chrome I) | Chrome I (Blk) | Material : PP # 15 mm t; Size: 1100Lx3000Wx1500H; Vol 4950 ltr; reinforce MS HSS 75x45x3,2 covered PP 3mm ; Acceroies : heater silica (5 bh) 5kW-220V, model QM5347-PQIM (protec-USA), mtrl SUS 304, lenght 47", hot zone 17" dan 1 thermo couple | u/ bak proses pencelupan kimia (heat) | 20 | - | Air | - | 2006 | Aktif | [17 empty] | · | · |  | · |  |  | · | [8 empty] | · | · |  |  |  | ·
03. Mesin Finishing Chrome I | Tanki Proses | TT-19 | T. Nickle-04 (double tank-b) (Chrome I) | Chrome I (Blk) | Material : PP # 15 mm t; Size: 1100Lx3000Wx1500H; Vol 4950 ltr; reinforce MS HSS 75x45x3,2 covered PP 3mm ; Acceroies : heater silica (5 bh) 5kW-220V, model QM5347-PQIM (protec-USA), mtrl SUS 304, lenght 47", hot zone 17" dan 1 thermo couple | u/ bak proses pencelupan kimia (heat) | 20 | - | Air | - | 2006 | Aktif | [17 empty] | · | · |  | · |  |  | · | [8 empty] | · | · |  |  |  | ·
03. Mesin Finishing Chrome I | Tanki Rinsing | TT-20 | T. Slurry (Chrome I) | Chrome I (Blk) | Material : PP # 15 mm t; Size: 2300Lx3000Wx1500H; Vol 10350 ltr; reinforce MS HSS 75x45x3,2 covered PP 3mm ; Acceroies : PP nozzle dia 1,5" for drainage | u/ bak cadangan | 0 | - | Air | - | 2006 | Aktif | [32 empty] | · |  |  |  |  | ·
03. Mesin Finishing Chrome I | Tanki Proses | TT-21 | T. El Clean Circulation & Pump (Chrome I) | Chrome I (Blk) | Material : PP # 8 mm t; Size: 1500Lx500Wx500H; Vol 375 ltr; reinforce MS L 50x50x5 Acceroies : PP socket threade dia 1,5" (over flow); pompa Sanso Electric; type PMD-E2531GSP; 220V; 0,43kW; 2,3A; 2800 rpm; 5,0mF; 150 l/min; 11 kg; serial 0601001~0601030 | u/ sirkulasi larutan kimia | 0.43 | - | - | - | 2006 (Ganti pompa 2013) | Aktif | [16 empty] | · | [5 empty] | · | · | [8 empty] | · |  |  |  |  | ·
03. Mesin Finishing Chrome I | Tanki Proses | TT-22 | T. Soak Clean Circulation & Pump (Chrome I) | Chrome I (Blk) | Material : PP # 8 mm t; Size: 1500Lx500Wx500H; Vol 375 ltr; reinforce MS L 50x50x5 Acceroies : PP socket threade dia 1,5" (over flow); pompa Sanso Electric; type PMD-E2531GSP; 220V; 0,43kW; 2,3A; 2800 rpm; 5,0mF; 150 l/min; 11 kg; serial 0601001~0601030 | u/ sirkulasi larutan kimia | 0.43 | - | - | - | 2006 (Ganti pompa 2013) | Aktif | [16 empty] | · | [5 empty] | · | · | [8 empty] | · |  |  |  |  | ·
03. Mesin Finishing Chrome I | Motor | TT-23 | Dozing Pump (Chrome I) | Chrome I (Blk) | 4 unit PULSATRON Electronic Metering Pump, Series A Plus, Item : LB02S2-PTC1-365, Kopkit : K2PTC1, 230 Volt, 0,2 Amps, 50/60 Hz, 1 Phase, Nominal Output : 6 GPD - 0.9 LPH, Max Pressure : 150 PSI - 10 Bar, Pulsa Feeder made by USA | u/ memompa cairan kimia dengan takaran tertentu | 0.4 | - | - | - | Ganti spec, tiba 30 Juni 2016, aktif Juli 2016 | Aktif | [16 empty] | · | [6 empty] | · | [8 empty] | ·
04. Mesin Finishing Chrome II | Tanki Rinsing | TT2-01 | T. Hot Water Rinsing (Chrome II) | Chrome II (Dpn) | Material : SUS 304 #3mm; Size: 800Lx3000Wx1500H; Vol 3600 ltr; reinforce SUS 304, UNP80x45 & SUS 340 L60x60; Acceroies : SUS Nozzle dia 1,5" for outlet & over flow; heater stainless (5 bh) 5kW-220V, model F5347-PIM (protec-USA), mtrl SUS 304, lenght 47", hot zone 17" dan 1 thermo couple | u/ bak pencucian air panas | 20 | - | Air | - | 2011 | Aktif | [18 empty] | · |  |  |  |  | · | [8 empty] | · |  |  |  |  | ·
04. Mesin Finishing Chrome II | Tanki Rinsing | TT2-02 | T. Rinse Chrome-01 (Chrome II) | Chrome II (Dpn) | Material : PP # 12 mm t; Size: 800Lx3000Wx1500H; Vol 3600 ltr; reinforce MS HSS 75x45x3,2 covered PP 3mm ; Acceroies : PP nozzle dia 2" (outlet & over flow); over flow box out side type | u/ bak pencucian | 0 | - | Air | - | 2011 | Aktif | [32 empty] | · |  |  |  |  | ·
04. Mesin Finishing Chrome II | Tanki Rinsing | TT2-03 | T. Rinse Chrome-02 (Chrome II) | Chrome II (Dpn) |  | u/ bak pencucian | 0 | - | Air | - | 2011 | Aktif | [32 empty] | · |  |  |  |  | ·
04. Mesin Finishing Chrome II | Tanki Rinsing | TT2-04 | T. Reduction (Chrome II) | Chrome II (Dpn) |  | u/ bak pencucian | 0 | - | Air | - | 2011 | Aktif | [32 empty] | · |  |  |  |  | ·
04. Mesin Finishing Chrome II | Tanki Rinsing | TT2-05 | T. Drug Out Chrome (Chrome II) | Chrome II (Dpn) | Material : PP # 12 mm t; Size: 800Lx3000Wx1500H; Vol 3600 ltr; reinforce MS HSS 75x45x3,2 covered PP 3mm ; Acceroies : PP nozzle dia 2" (outlet) | u/ bak pencucian | 0 | - | Air | - | 2023 | Aktif |  | Ganti Tanki Baru Des 2023 (Made Elang) | [30 empty] | · |  |  |  |  | ·
04. Mesin Finishing Chrome II | Tanki Proses | TT2-06 | T. Chrome (Chrome II) | Chrome II (Dpn) | Material : PVC/FRP # 5 mm; Size: 1300Lx3000Wx1500H; Vol 5850 ltr; reinforce MS HSS 75x45x3,2 covered FRP # 3mm; Acceroies : PVC nozzle dia 2" (outlet); heater silica (3 bh) 5kW-220V, model QM5347-PQIM (protec-USA), mtrl SUS 304, lenght 47", hot zone 17" dan 1 thermo couple | u/ bak proses pencelupan kimia (heat) | 15 | - | Air | - | 2011 | Aktif | [17 empty] | · | · |  | · |  |  | · | [8 empty] | · | · |  |  |  | ·
04. Mesin Finishing Chrome II | Tanki Rinsing | TT2-07 | T. Rinse Pickling -02 (double tank-a) (Chrome II) | Chrome II (Dpn) | Material : PP # 12 mm t; Size: 800Lx3000Wx1500H; Vol 3600 ltr; reinforce MS HSS 75x45x3,2 covered PP 3mm ; Acceroies : PP nozzle dia 2" (outlet & over flow); over flow box out side type | u/ bak pencucian | 0 | - | Air | - | 2017 | Aktif | [32 empty] | · |  |  |  |  | ·
04. Mesin Finishing Chrome II | Tanki Proses | TT2-08 | T. Electro Cleaner (double tank-b) (Chrome II) | Chrome II (Dpn) | Material : PP # 15 mm t; Size: 1100Lx3000Wx1500H; Vol 4950 ltr; reinforce MS HSS 75x45x3,2 covered PP 3mm ; Acceroies : PP nozzle dia 2" (outlet & over flow) over flow box out side type, heater stainless (6 bh) 5kW-220V, model F5347-PIM (protec-USA), mtrl SUS 304, lenght 47", hot zone 17" dan 1 thermo couple | u/ bak proses pencelupan kimia (heat) | 20 | - | Air | - | 2017 | Aktif | [17 empty] | · | · |  | · |  |  | · | [8 empty] | · | · |  |  |  | ·
04. Mesin Finishing Chrome II | Tanki Proses | TT2-09 | T. Soak Clean (Chrome II) | Chrome II (Dpn) | Material : SUS 304 #3mm; Size: 1000Lx3000Wx1500H; Vol 3600 ltr; reinforce SUS 304, UNP80x45 & SUS 340 L60x60; Acceroies : MS Nozzle dia 2" for drainage; heater stainless (6 bh) 5kW-220V, model F5347-PIM (protec-USA), mtrl SUS 304, lenght 47", hot zone 17" dan 1 thermo couple | u/ bak pencucian | 20 | - | Air | - | 2011 | Aktif | [17 empty] | · | · |  |  |  |  | · | [8 empty] | · | · |  |  |  | ·
04. Mesin Finishing Chrome II | Tanki Rinsing | TT2-10 | T. Rinse Electro-01 (double tank-a) (Chrome II) | Chrome II (Dpn) | Material : PP # 12 mm t; Size: 800Lx3000Wx1500H; Vol 3600 ltr; reinforce MS HSS 75x45x3,2 covered PP 3mm ; Acceroies : PP nozzle dia 2" (outlet & over flow); over flow box out side type | u/ bak pencucian | 0 | - | Air | - | 2011 | Aktif | [32 empty] | · |  |  |  |  | ·
04. Mesin Finishing Chrome II | Tanki Rinsing | TT2-11 | T. Rinse Electro-02 (double tank-b) (Chrome II) | Chrome II (Dpn) | Material : PP # 12 mm t; Size: 800Lx3000Wx1500H; Vol 3600 ltr; reinforce MS HSS 75x45x3,2 covered PP 3mm ; Acceroies : PP nozzle dia 2" (outlet & over flow); over flow box out side type | u/ bak pencucian | 0 | - | Air | - | 2011 | Aktif | [32 empty] | · |  |  |  |  | ·
04. Mesin Finishing Chrome II | Tanki Rinsing | TT2-12 | T. Rinse Pickling (Chrome II) | Chrome II (Dpn) | Material : PP # 12 mm t; Size: 800Lx3000Wx1500H; Vol 3600 ltr; reinforce MS HSS 75x45x3,2 covered PP 3mm ; Acceroies : PP nozzle dia 2" (outlet & over flow); over flow box out side type | u/ bak pencucian | 0 | - | Air | - | 2011 | Aktif | [32 empty] | · |  |  |  |  | ·
04. Mesin Finishing Chrome II | Tanki Proses | TT2-13 | T. Pickling (Chrome II) | Chrome II (Dpn) | Material : PP # 12 mm t; Size: 800Lx3000Wx1500H; Vol 3600 ltr; reinforce MS HSS 75x45x3,2 covered PP 3mm ; Acceroies : PP nozzle dia 2" (outlet); heater silica (3 bh) 3kW-220V, dan 1 thermo couple PT 100 | u/ bak pencucian | 0 | - | Air | - | 2011 | Aktif | [32 empty] | · |  |  |  |  | ·
04. Mesin Finishing Chrome II | Tanki Proses | TT2-14 | T. Acidip (Chrome II) | Chrome II (Dpn) | Material : PP # 12 mm t; Size: 800Lx3000Wx1500H; Vol 3600 ltr; reinforce MS HSS 75x45x3,2 covered PP 3mm ; Acceroies : PP nozzle dia 2" (outlet) | u/ bak pencucian | 0 | - | Air | - | 2011 | Aktif | [32 empty] | · |  |  |  |  | ·
04. Mesin Finishing Chrome II | Tanki Rinsing | TT2-15 | T. Rinse Acidip (double tank-a) (Chrome II) | Chrome II (Dpn) | Material : PP # 12 mm t; Size: 800Lx3000Wx1500H; Vol 3600 ltr; reinforce MS HSS 75x45x3,2 covered PP 3mm ; Acceroies : PP nozzle dia 2" (outlet) | u/ bak pencucian | 0 | - | Air | - | 2011 | Aktif | [32 empty] | · |  |  |  |  | ·
04. Mesin Finishing Chrome II | Tanki Rinsing | TT2-16 | T. Rinse Nickle-02 (double tank-b) (Chrome II) | Chrome II (Dpn) | Material : PP # 12 mm t; Size: 800Lx3000Wx1500H; Vol 3600 ltr; reinforce MS HSS 75x45x3,2 covered PP 3mm ; Acceroies : PP nozzle dia 2" (outlet & over flow); over flow box out side type | u/ bak pencucian | 0 | - | Air | - | 2011 | Aktif | [32 empty] | · |  |  |  |  | ·
04. Mesin Finishing Chrome II | Tanki Rinsing | TT2-17 | T. Rinse Nickle-01 Dragout (Chrome II) | Chrome II (Dpn) | Material : PP # 12 mm t; Size: 800Lx3000Wx1500H; Vol 3600 ltr; reinforce MS HSS 75x45x3,2 covered PP 3mm ; Acceroies : PP nozzle dia 2" (outlet) | u/ bak pencucian | 0 | - | Air | - | 2011 | Aktif | [32 empty] | · |  |  |  |  | ·
04. Mesin Finishing Chrome II | Tanki Proses | TT2-18 | T. Nickle-01 (Chrome II) | Chrome II (Dpn) | Material : PP # 15 mm t; Size: 1100Lx3000Wx1500H; Vol 4950 ltr; reinforce MS HSS 75x45x3,2 covered PP 3mm ; Acceroies : heater silica (5 bh) 5kW-220V, model QM5347-PQIM (protec-USA), mtrl SUS 304, lenght 47", hot zone 17" dan 1 thermo couple | u/ bak proses pencelupan kimia (heat) | 20 | - | Air | - | 2011 | Aktif | [17 empty] | · | · |  | · |  |  | · | [8 empty] | · | · |  |  |  | ·
04. Mesin Finishing Chrome II | Tanki Proses | TT2-19 | T. Nickle-02 (Chrome II) | Chrome II (Dpn) | Material : PP # 15 mm t; Size: 1100Lx3000Wx1500H; Vol 4950 ltr; reinforce MS HSS 75x45x3,2 covered PP 3mm ; Acceroies : heater silica (5 bh) 5kW-220V, model QM5347-PQIM (protec-USA), mtrl SUS 304, lenght 47", hot zone 17" dan 1 thermo couple | u/ bak proses pencelupan kimia (heat) | 20 | - | Air | - | 2011 | Aktif | [17 empty] | · | · |  | · |  |  | · | [8 empty] | · | · |  |  |  | ·
04. Mesin Finishing Chrome II | Tanki Proses | TT2-20 | T. Nickle-03 (Chrome II) | Chrome II (Dpn) | Material : PP # 15 mm t; Size: 1100Lx3000Wx1500H; Vol 4950 ltr; reinforce MS HSS 75x45x3,2 covered PP 3mm ; Acceroies : heater silica (5 bh) 5kW-220V, model QM5347-PQIM (protec-USA), mtrl SUS 304, lenght 47", hot zone 17" dan 1 thermo couple | u/ bak proses pencelupan kimia (heat) | 20 | - | Air | - | 2011 | Aktif | [17 empty] | · | · |  | · |  |  | · | [8 empty] | · | · |  |  |  | ·
04. Mesin Finishing Chrome II | Tanki Proses | TT2-21 | T. Nickle-04 (Chrome II) | Chrome II (Dpn) | Material : PP # 15 mm t; Size: 1100Lx3000Wx1500H; Vol 4950 ltr; reinforce MS HSS 75x45x3,2 covered PP 3mm ; Acceroies : heater silica (5 bh) 5kW-220V, model QM5347-PQIM (protec-USA), mtrl SUS 304, lenght 47", hot zone 17" dan 1 thermo couple | u/ bak proses pencelupan kimia (heat) | 20 | - | Air | - | 2011 | Aktif | [17 empty] | · | · |  | · |  |  | · | [8 empty] | · | · |  |  |  | ·
04. Mesin Finishing Chrome II | Tanki Proses | TT2-22 | T. El Clean Circulation & Pump (Chrome II) | Chrome II (Dpn) |  | u/ sirkulasi larutan kimia | 1.1 | - | Air | - | 2011 | Aktif | [16 empty] | · | [5 empty] | · | · | [8 empty] | · |  |  |  |  | ·
04. Mesin Finishing Chrome II | Tanki Proses | TT2-23 | T. Soak Clean Circulation & Pump (Chrome II) | Chrome II (Dpn) |  | u/ sirkulasi larutan kimia | 1.1 | - | Air | - | 2011 | Aktif | [16 empty] | · | [5 empty] | · | · | [8 empty] | · |  |  |  |  | ·
04. Mesin Finishing Chrome II | Motor | TT2-24 | Dozing Pump (Chrome II) | Chrome II (Dpn) | 4 unit PULSATRON Electronic Metering Pump, Series A Plus, Item : LB02S2-PTC1-365, Kopkit : K2PTC1, 230 Volt, 0,2 Amps, 50/60 Hz, 1 Phase, Nominal Output : 6 GPD - 0.9 LPH, Max Pressure : 150 PSI - 10 Bar, Pulsa Feeder made by USA | u/ memompa cairan kimia dengan takaran tertentu | 0.4 | - | - | - | 2011 | Aktif | [16 empty] | · | [6 empty] | · | [8 empty] | ·
|  | U-01 | Double line welder | - | Chitose Indonesia; motor drive: Tatung; tye FCFC-O; 380V; 2,13A; 0,37kW; 0,5 hp; 1440 rpm | [8 empty] | Rusak / Dijual / Dibongkar
|  | U-01a | Auto CO2 Welder | - | Panasonic; type 350 KR1; 380V 3 ph, 50hz; 18,1 kVA, 16,2 kW, output current 60~350A; output voltage 15~25V; weight 109 kg | [8 empty] | Dijual 19-09-203
|  | U-01b | Auto CO2 Welder | - | Panasonic; type 350 KR1; 380V 3 ph, 50hz; 18,1 kVA, 16,2 kW, output current 60~350A; output voltage 15~25V; weight 109 kg | [8 empty] | Rusak / Dijual / Dibongkar
|  | U-02 | Double Line Welder | - | Chitose Indonesia; motor drive: | [8 empty] | Rusak / Dijual / Dibongkar
|  | U-02a | Auto CO2 Welder | - | Panasonic; type 350 KR1; 380V 3 ph, 50hz; 18,1 kVA, 16,2 kW, output current 60~350A; output voltage 15~25V; weight 109 kg | [8 empty] | Rusak / Dijual / Dibongkar
|  | U-02b | Auto CO2 Welder | - | Panasonic; type 350 KR1; 380V 3 ph, 50hz; 18,1 kVA, 16,2 kW, output current 60~350A; output voltage 15~25V; weight 109 kg | [8 empty] | Dijual 19-09-203
|  | U-03 | Double line welder | - | Chitose Indonesia; motor drive: | [8 empty] | Rusak / Dijual / Dibongkar
01. Mesin Prd | CO2 Weld | U-03a | Auto CO2 Welder | Kons. NB | Panasonic; type 350 KR1; 380V 3 ph, 50hz; 18,1 kVA, 16,2 kW, output current 60~350A; output voltage 15~25V; weight 109 kg | u/ pengelasan (manual) | 16.2 | - | - | - | 1996 | Aktif | [8 empty] | · |  |  | · |  |  |  |  | · | [5 empty] | · | ·
|  | U-03b | Auto CO2 Welder | - | Panasonic; type 350 KR1; 380V 3 ph, 50hz; 18,1 kVA, 16,2 kW, output current 60~350A; output voltage 15~25V; weight 109 kg | [8 empty] | Dijual 19-09-203
|  | U-04 | Double line welder | - | Chitose Indonesia; motor drive SEW; type SA.50 DT 80K-8-2B/TF/Z; 3ph; 380V; 0,09kW; 2 speed 1430 rpm (hight); 150 rpm (low) "SEW" | [8 empty] | Rusak / Dijual / Dibongkar
07. Mesin Perkakas | CO2 Weld | U-04a | Auto CO2 Welder | ENG Facility | Panasonic; type 350 KR1; 380V 3 ph, 50hz; 18,1 kVA, 16,2 kW, output current 60~350A; output voltage 15~25V; weight 109 kg | u/ pengelasan (manual) | 16.2 | - | - | - | 1996 | Aktif | [8 empty] | · |  |  | · |  |  |  |  | · | [5 empty] | · | ·
|  | U-04b | Auto CO2 Welder | - | Panasonic; type 350 KR1; 380V 3 ph, 50hz; 18,1 kVA, 16,2 kW, output current 60~350A; output voltage 15~25V; weight 109 kg | [8 empty] | Dijual 19-09-203
|  | U-05 | Auto CO2 Welder | - | Panasonic; type 350 KR1; 380V 3 ph, 50hz; 18,1 kVA, 16,2 kW, output current 60~350A; output voltage 15~25V; weight 109 kg | [8 empty] | Rusak / Dijual / Dibongkar
07. Mesin Perkakas | CO2 Weld | U-06 | Auto CO2 Welder | ENG Workshop | Panasonic; type 350 KR1; 380V 3 ph, 50hz; 18,1 kVA, 16,2 kW, output current 60~350A; output voltage 15~25V; weight 109 kg | u/ pengelasan (manual) | 16.2 | - | - | - | 1996 | Aktif | [8 empty] | · |  |  | · |  |  |  |  | · | [5 empty] | · | ·
01. Mesin Prd | CO2 Weld | U-07 | Auto CO2 Welder | Kons. Multi Las | Panasonic; type 350 KR1; 380V 3 ph, 50hz; 18,1 kVA, 16,2 kW, output current 60~350A; output voltage 15~25V; weight 109 kg | u/ pengelasan (manual) | 16.2 | - | - | - | 1996 | Aktif | [8 empty] | · |  |  | · |  |  |  |  | · | [5 empty] | · | ·
|  | U-08 | Auto CO2 Welder | - | Panasonic; type 350 KR1; 380V 3 ph, 50hz; 18,1 kVA, 16,2 kW, output current 60~350A; output voltage 15~25V; weight 109 kg | [8 empty] | Rusak / Dijual / Dibongkar
01. Mesin Prd | CO2 Weld | U-09 | Auto CO2 Welder | Kons. NB | Panasonic; type 350 KR1; 380V 3 ph, 50hz; 18,1 kVA, 16,2 kW, output current 60~350A; output voltage 15~25V; weight 109 kg | u/ pengelasan (manual) | 16.2 | - | - | - | 1996 | Aktif | [8 empty] | · |  |  | · |  |  |  |  | · | [5 empty] | · | ·
01. Mesin Prd | CO2 Weld | U-10 | Auto CO2 Welder | Kons. NB | Panasonic; type 350 KR1; 380V 3 ph, 50hz; 18,1 kVA, 16,2 kW, output current 60~350A; output voltage 15~25V; weight 109 kg | u/ pengelasan (manual) | 16.2 | - | - | - | 1996 | Aktif | [8 empty] | · |  |  | · |  |  |  |  | · | [5 empty] | · | ·
01. Mesin Prd | CO2 Weld | U-11 | Auto CO2 Welder | Kons. Multi Las | Panasonic; type 350 KR1; 380V 3 ph, 50hz; 18,1 kVA, 16,2 kW, output current 60~350A; output voltage 15~25V; weight 109 kg | u/ pengelasan (manual) | 16.2 | - | - | - | 1996 | Aktif | [8 empty] | · |  |  | · |  |  |  |  | · | [5 empty] | · | ·
01. Mesin Prd | CO2 Weld | U-12 | Auto CO2 Welder | Kons. Multi Las | Panasonic; type 350 KR1; 380V 3 ph, 50hz; 18,1 kVA, 16,2 kW, output current 60~350A; output voltage 15~25V; weight 109 kg | u/ pengelasan (manual) | 16.2 | - | - | - | 1996 | Aktif | [8 empty] | · |  |  | · |  |  |  |  | · | [5 empty] | · | ·
07. Mesin Perkakas | CO2 Weld | U-13 | Auto CO2 Welder | ENG Facility | Panasonic; type 350 KR1; 380V 3 ph, 50hz; 18,1 kVA, 16,2 kW, output current 60~350A; output voltage 15~25V; weight 109 kg | u/ pengelasan (manual) | 16.2 | - | - | - | 1996 | Aktif | [8 empty] | · |  |  | · |  |  |  |  | · | [5 empty] | · | ·
|  | U-14 | Auto CO2 Welder | - | Panasonic; type 350 KR1; 380V 3 ph, 50hz; 18,1 kVA, 16,2 kW, output current 60~350A; output voltage 15~25V; weight 109 kg | [8 empty] | Dijual 19-09-203
01. Mesin Prd | CO2 Weld | U-15 | Auto CO2 Welder | Kons. Multi Las | Panasonic; type 350 KR1; 380V 3 ph, 50hz; 18,1 kVA, 16,2 kW, output current 60~350A; output voltage 15~25V; weight 109 kg | u/ pengelasan (manual) | 16.2 | - | - | - | 1996 | Aktif | [8 empty] | · |  |  | · |  |  |  |  | · | [5 empty] | · | ·
01. Mesin Prd | CO2 Weld | U-16 | Auto CO2 Welder | Kons. NB | Panasonic; type 350 KR1; 380V 3 ph, 50hz; 18,1 kVA, 16,2 kW, output current 60~350A; output voltage 15~25V; weight 109 kg | u/ pengelasan (manual) | 16.2 | - | - | - | 1996 | Aktif | [8 empty] | · |  |  | · |  |  |  |  | · | [5 empty] | · | ·
01. Mesin Prd | CO2 Weld | U-17 | Auto CO2 Welder | Kons. Multi Las | Panasonic; type 350 KR1; 380V 3 ph, 50hz; 18,1 kVA, 16,2 kW, output current 60~350A; output voltage 15~25V; weight 109 kg | u/ pengelasan (manual) | 16.2 | - | - | - | 2003 | Aktif | [8 empty] | · |  |  | · |  |  |  |  | · | [5 empty] | · | ·
07. Mesin Perkakas | CO2 Weld | U-18 | Auto CO2 Welder | ENG Facility | Panasonic; type 350 KR1; 380V 3 ph, 50hz; 18,1 kVA, 16,2 kW, output current 60~350A; output voltage 15~25V; weight 109 kg | u/ pengelasan (manual) | 16.2 | - | - | - | 1996 | Aktif | [8 empty] | · |  |  | · |  |  |  |  | · | [5 empty] | · | ·
01. Mesin Prd | CO2 Weld | U-19 | Auto CO2 Welder | Kons. Multi Las | Panasonic; type 350 KR1; 380V 3 ph, 50hz; 18,1 kVA, 16,2 kW, output current 60~350A; output voltage 15~25V; weight 109 kg | u/ pengelasan (manual) | 16.2 | - | - | - | 1996 | Aktif | [8 empty] | · |  |  | · |  |  |  |  | · | [5 empty] | · | ·
01. Mesin Prd | CO2 Weld | U-20 | Auto CO2 Welder | Kons. NB | Panasonic; type 350 KR1; 380V 3 ph, 50hz; 18,1 kVA, 16,2 kW, output current 60~350A; output voltage 15~25V; weight 109 kg | u/ pengelasan (manual) | 16.2 | - | - | - | 2004 | Aktif | [8 empty] | · |  |  | · |  |  |  |  | · | [5 empty] | · | ·
01. Mesin Prd | CO2 Weld | U-21 | Auto CO2 Welder | Kons. NB | Panasonic; type 350 KR1; 380V 3 ph, 50hz; 18,1 kVA, 16,2 kW, output current 60~350A; output voltage 15~25V; weight 109 kg | u/ pengelasan (manual) | 16.2 | - | - | - | 2004 | Aktif | [8 empty] | · |  |  | · |  |  |  |  | · | [5 empty] | · | ·
|  | U-22 | Tig Argon Welder-1 | - | Panasonic; type WSE-315 TSM1 (YC-300WP 5HGN); 380V 3 ph, 50hz; 315A-76V; 33,4kVA-88A; 315A/22,6V; 186A-17V; input 60A; 23,3 kVA; date 2003 | [8 empty] | Rusak / Dijual / Dibongkar
|  | U-23 | Tig Argon Welder-2 | - | Panasonic; type WSE-315 TSM1 (YC-300WP 5HGN); 380V 3 ph, 50hz; 315A-76V; 33,4kVA-88A; 315A/22,6V; 186A-17V; input 60A; 23,3 kVA; date 2003 | [8 empty] | Rusak / Dijual / Dibongkar
|  | U-24 | Tig Argon Welder-3 | - | Panasonic; type WSE-315 TSM1 (YC-300WP 5HGN); 380V 3 ph, 50hz; 315A-76V; 33,4kVA-88A; 315A/22,6V; 186A-17V; input 60A; 23,3 kVA; date 2003 | [8 empty] | Rusak / Dijual / Dibongkar
09. Support Mesin | Motor | U-25 | Blower Exhaust | Kons. Multi Las |  | u/ membuang asap lasan | 5.5 | - | - | - | 2005 | Aktif | [9 empty] | · |  |  |  | · |  |  | · | [5 empty] | · | ·
07. Mesin Perkakas | Asah | W-01 | Grinder Kecil | ENG Workshop | Bench grinder; Hitachi; model TG-150A; 3000/3600 rpm; 1,4A; 220V; wheel 150x16x12,7 mm | u/ mengasah mata bor | 0.3 | - | - | - | 1999 | Aktif | [16 empty] | · | [5 empty] | · | ·
07. Mesin Perkakas | Asah | W-02 | Grinder Besar | ENG Workshop | Electric grinder; Yodogawa; model SY305T; 380V; 1900W; 3,6A; 1500 rpm; seri 800830 | u/ mengasah mata bor | 1.9 | - | - | - | 2000 | Aktif | [16 empty] | · | [5 empty] | · | ·
07. Mesin Perkakas | Saw | W-03 | Bandsaw Machine-1 | ENG Workshop | Amada Kanagawa; model VA-400; 1,5 kW (saw); 0,06 kW (grinder); 4 kVA (weld); blade length 3375-3535 mm; seri 801908; weight 630 kg; date 1980 | u/ memotong pipa/plate | 1.5 | - | - | - | 1995 | Aktif | [6 empty] | · | · | [8 empty] | · | [5 empty] | · | · | [13 empty] | ·
07. Mesin Perkakas | Saw | W-04 | Bandsaw Machine-2 | ENG Workshop | Amada Kanagawa; model VA-400; 1,5 kW (saw); 0,06 kW (grinder); 4 kVA (weld); blade length 3375-3535 mm; seri 801952; weight 630 kg; date 1980 | u/ memotong pipa/plate | 1.5 | - | - | - | 2000 | Aktif | [6 empty] | · | · | [8 empty] | · | [5 empty] | · | · | [13 empty] | ·
07. Mesin Perkakas | Drilling | W-05 | Bor Machine | ENG Workshop | Shang Nong; Industry Co Ltd Taiwan; model SUD-50/800; weight 1000 kg; (multy speed - 12 step rpm induction motor, 280-1515 rpm); working area of table 800x500 mm; motor :Tatung; model EBFC-D; 2,6 kW; 380 V; 1420 rpm | u/ melubangi pipa/plate | 2.6 | - | - | - | 1995 | Aktif |  |  | · |  |  |  |  | · | [8 empty] | · | [5 empty] | · | · | [7 empty] | · | [5 empty] | ·
07. Mesin Perkakas | Drilling | W-06 | Bor Machine | ENG Workshop | Kiwa; model KUD-520; seri 60701; motor : Toshiba; model IK; 380V; 3,3A; 1,5 kW; 1420 rom | u/ melubangi pipa/plate | 1.5 | - | - | - | 1995 | Aktif |  |  | · |  |  |  |  | · | [8 empty] | · | [5 empty] | · | · | [7 empty] | · | [5 empty] | ·
07. Mesin Perkakas | Asah | W-07 | Grinder Universal | ENG Workshop | Universal tool & cutter grinder; Jian Yang Grinding Machine Work - China; grinding length 450 mm; seri 259; motor : 380V; 1,kW; 6A; | u/ mengasah pisau bubut | 1.6 | - | - | - | 1990 | Aktif | [16 empty] | · | [5 empty] | · | · | [13 empty] | ·
07. Mesin Perkakas | Perkakas | W-08 | Grinding | ENG Workshop | Nicco Machine Tool - Japan; hydraulic sutface grinder; model NSG-630D; seri K-63147; date 8-1980; weight 2600 kg; motor : Yaskawa; 3,7 kW; 380V; 8,6A; 935 rpm.; hyd pump 3,7 kW-6P; coolant pump 0,08 kW-2P | u/ meratakan bahan | 7.4 | - | - | - | 2000 | Aktif |  |  |  | · |  | · |  | · | · | [7 empty] | · | [5 empty] | · | · | [7 empty] | · | [5 empty] | ·
07. Mesin Perkakas | Perkakas-Bubut | W-09 | Bubut Jpn (Howa) | ENG Workshop | Kuma & Howa; model STL 860; seri 97859 | u/ bubut, memotong bahan | 0.75 | - | - | - | 1980 | Aktif | [7 empty] | · |  |  | · |  | · |  |  | · | · | [5 empty] | · | · | [7 empty] | · | [5 empty] | ·
|  | W-10 | Bubut Taiwan (Yang) | - | Yang Iron Work; model Tang-CL 56150G; seri B 92224; date 1993; motor : drive 10 hp; 6P; 60 hz; 220 / 380V; cooling pump Ibaura O OPF-100H AC 380V; | [8 empty] | Rusak / Dijual / Dibongkar
|  | W-11 | Bandsaw machine-3 (blk) | - | Lauren; modifikasi dari komponen kayu ; Motor Leroy Somer; model LS112MI; 220-380V; 3P; 15,2~8,8A; 50Hz; 1430 rpm, (reducer speed inverter 2 pk) | [8 empty] | Rusak / Dijual / Dibongkar
07. Mesin Perkakas | Perkakas-Milling | W-12 | Milling-1 (Pad Fong) | ENG Workshop | Fao Fong; Knee type milling machines; model PF-5S; 380V; seri 45027; date 2004; weight 1600 kg; table size 254x1372; motor : Jinshin; model AEUF; 380V/400/ 8,1A/11A; 710 rpm;3,7 kW; 5 HP; | u/ ngalur bahan | 3.75 | - | - | - | 2004 | Aktif | [7 empty] | · |  |  | · |  | · |  |  | · | · | [5 empty] | · | · | [7 empty] | · | [5 empty] | ·
07. Mesin Perkakas | Perkakas-Milling | W-13 | Milling-2 (Phoebus) | ENG Workshop | Phoebus Machine; model PBM-S 300; seri 859; 380V; date 1993; working surface 1270x300 mm; travel (x,y,z) 800x400x455 mm; motor : Seino; 5 HP; 220/380V/ 14/6 A; 3,7 kW; 1400 rpm. | u/ ngalur bahan | 3.75 | - | - | - | 1993 | Aktif | [7 empty] | · |  |  | · |  | · |  |  | · | · | [5 empty] | · | · | [7 empty] | · | [5 empty] | ·
|  | W-14 | Milling-3 (Amada) | - | Amada; model Series II; weight 2370; seri 162-4-0004; working surface1473x280; motor : GE; model 5K182FL6984; 4 HP; 200/380V; 12/13,2 A; 1720/1435 rpm. | [8 empty] | Rusak / Dijual / Dibongkar
07. Mesin Perkakas | Perkakas-Skraft | W-15 | Sekraf (Ketam) | ENG Workshop | Searing machine - Cingdao Shengjian Macjine tool works; max cuting length 630 mm - horisontal 630 mm; model BC 6063; seri 02015; 380V; 8A (fuse 20A); number 14 - 80 strike per min; weight 1750 kg; motor : drive 3 kW; | u/ meratakan bahan | 3 | - | - | - | 1990 | Aktif | [7 empty] | · |  |  | · |  | · |  |  | · | · | [5 empty] | · | · | [7 empty] | · | [5 empty] | ·
|  | W-16 | CO2 Welder | - | Esab Power compact; 200; seri 340 33416 | [8 empty] | Rusak / Dijual / Dibongkar
07. Mesin Perkakas | Perkakas-Milling | W-17 | Milling-4 (Cia Mix) | ENG Workshop | Model No : SP-5T, Machine No : Y130222, Volt : 380 V, Date : 06 – 2013 | u/ ngalur bahan | 3.7 | - | - | - | 2013 | Aktif | [7 empty] | · |  |  | · |  | · |  |  | · | · | [5 empty] | · | · | [7 empty] | · | [5 empty] | ·
07. Mesin Perkakas | Perkakas-Milling | W-18 | Milling-5 (Cia Mix) | ENG Workshop | Model No : SP-5T, Volt : 380 V, Date : 2018 | u/ ngalur bahan | 3.7 | - | - | - | 2018 | Aktif | [7 empty] | · |  |  | · |  | · |  |  | · | · | [5 empty] | · | · | [7 empty] | · | [5 empty] | ·
07. Mesin Perkakas | Perkakas-Bubut | W-19 | Bubut Ciamix | ENG Workshop | Ciamix; Model CY-S1860G; 380V; 50 Hz; 3 Phase; 24V; serial no.180801592; date 2018-08; made China | u/ bubut, memotong bahan | 0.75 | - | - | - | 2019 | Aktif | [7 empty] | · |  |  | · |  | · |  |  | · | · | [5 empty] | · | · | [7 empty] | · | [5 empty] | ·
05. Mesin Wood | Saw | WL-01 | Running Saw ( NC Panel Saw) | Wood Line | CHAMP FOND (Taiwan); Model : 120E, Mfg No : BS0148, Mfg Date : 2004 | u/ memotong kayu | 17.2 | Udara | - | - | 2004 | Aktif | [16 empty] | · | [5 empty] | · | · |  |  |  | · | · | · |  |  |  | ·
05. Mesin Wood |  | WL-02 | CNC Door | Wood Line | Toyo Iron Works (Japan), Fanuc Series 210i – M, Machine No. 12001 Manufacture 2000 | u/ melubangi daun pintu | 0 | - | - | - | 2000 |  | Tdk Aktif | Tdk dipakai | [10 empty] | · |  |  |  | · | [5 empty] | · | · |  |  |  | · | · | · |  |  |  | ·
05. Mesin Wood | Router | WL-03 | NC Router | Wood Line | ANDI 18255 (Taiwan), Motor : 5,5 HP, 4,0 Kw, 220/380 V, 1440 Rpm, 3 Phase. Konict Dust collector Double | u/ melubangi daun pintu | 43 | - | - | - | 1995 | Aktif | [16 empty] | · | [5 empty] | · | · |  |  |  | · | · | · |  |  |  | ·
05. Mesin Wood | Motor | WL-04 | Double Press With Side Press | Wood Line | Daiwei/Taiwan; DW-CP6-480 | u/ press kayu | 3.7 | - | - | - | 2003 | Aktif |  |  | · | [13 empty] | · | [5 empty] | · | · | [7 empty] | ·
05. Mesin Wood | Motor | WL-05 | Pre Cold Press 30 Ton | Wood Line | Daiwei/Taiwan; DW-CP8-480 | u/ press kayu | 5.5 | - | - | - | 2002 | Aktif |  |  | · | [13 empty] | · | [5 empty] | · | · | [7 empty] | ·
05. Mesin Wood |  | WL-06 | Double End Tenoner 1 (Potong Lebar) | Wood Line | SCM Italy ; Model : Concept 2000 AAI – 8645 ; Tahun 1995 Konict Dust Collector 2 Bh : Motor : 7,5 Kw, 380 V, 3 Phase, 2850 Rpm | u/ memotong kayu | 0 | Udara | - | - | 1995 |  | Tdk Aktif | Tdk dipakai | [14 empty] | · | [5 empty] | · | · |  |  |  | · | · | · |  |  |  | ·
05. Mesin Wood |  | WL-07 | Double End Tenoner 2 (Potong Panjang) | Wood Line | SCM Italy ; Model : Concept 2000 AAI – 013282 ; Tahun 1997 Konict Dust Collector 2 Bh : Motor : 7,5 Kw, 380 V, 3 Phase, 2850 Rpm | u/ memotong kayu | 0 | Udara | - | - | 1997 |  | Tdk Aktif | Tdk dipakai | [14 empty] | · | [5 empty] | · | · |  |  |  | · | · | · |  |  |  | ·
05. Mesin Wood | Drilling | WL-08 | Double End Boring 1 | Wood Line | CYWWM Machinery (Taiwan) ; Model : CDH -2R-V3-13; MFG No. H2845, 2003 Motor 2 Buah: 3HP/2,2 Kw , 2P, 220/380V , 2870 Rpm | u/ melubangi kayu ukuran besar | 3.3 | Udara | - | - | 2003 | Aktif |  |  | · | [13 empty] | · | [5 empty] | · | · |  |  |  | · | · | · |  | ·
05. Mesin Wood | Drilling | WL-09 | Double End Boring 2 | Wood Line | CYWWM Machinery (Taiwan) ; Model : CDH -2R-5; MFG No. H2819, 2003 Motor 2 Buah: 3HP/2,2 Kw , 2P, 220/380V , 2870 Rpm | u/ melubangi kayu ukuran besar | 3.3 | Udara | - | - | 2003 | Aktif |  |  | · | [13 empty] | · | [5 empty] | · | · |  |  |  | · | · | · |  | ·
05. Mesin Wood |  | WL-10 | Cross Cut 1 | Wood Line | ChampFond (Taiwan); CS-450 | u/ memotong kayu | 0 | Udara | - | - | 1988 |  | Tdk Aktif | Tdk dipakai | [14 empty] | · | [5 empty] | · | ·
05. Mesin Wood | Saw | WL-11 | Cross Cut 2 | Wood Line | Furnimate (Taiwan); CS-18 | u/ memotong kayu | 5.5 | Udara | - | - | 1997 | Aktif | [16 empty] | · | [5 empty] | · | ·
05. Mesin Wood | Saw | WL-12 | Table saw | Wood Line |  | u/ memotong kayu | 5.5 | - | - | - | 2003 | Aktif | [16 empty] | · | [5 empty] | · | ·
05. Mesin Wood |  | WL-13 | 450 Cutting | Wood Line | Marunaka/Japan; Type MC – 140; Tahun 1999 | u/ memotong kayu sudut miring | 0 | - | - | - | 1999 |  | Tdk Aktif | Tdk dipakai | [14 empty] | · | [5 empty] | · | · |  |  |  | · | · | · |  |  |  | ·
05. Mesin Wood |  | WL-14 | 450 Press Takka (Stapples) | Wood Line |  | u/ stapless bingkai kayu | 0 | Udara | - | - | 2003 |  | Tdk Aktif | Tdk dipakai | [5 empty] | · | [25 empty] | ·
05. Mesin Wood |  | WL-15 | Radial saw | Wood Line | Maggie Junior 640 (Italy), Motor LAFERT , Model :802/A2, 230/400 V, 3,0 Kw, 2800 Rpm | u/ memotong kayu | 0 | - | - | - | 2003 |  | Tdk Aktif | Tdk dipakai | [5 empty] | · | [8 empty] | · | [5 empty] | · | · | [9 empty] | ·
05. Mesin Wood |  | WL-16 | Multi Rip Saw | Wood Line | Formosa Kuang Yung (Taiwan), Model : RS – 250 B, No: 7123, Date : 1995. Motor ½ HP, 3 Phase, 6 Pole , 220/380 V, Rpm 925 (2 Bh); Motor 50 HP, 37 KW, 380 V, 4 Pole, 1460 Rpm, 3 Phase ; Double Dust Collector Konict | u/ memotong kayu | 0 | - | - | - | 1995 |  | Tdk Aktif | Tdk dipakai | [14 empty] | · | [5 empty] | · | · |  |  |  | · | · | · |  |  |  | ·
05. Mesin Wood | Edge Banding | WL-17 | Auto Edge Bander | Wood Line | HOMAG (Germany), Type : KL 24/A20 Tahun 1997 No. 0-200-09-2824 | u/ menempel edging tape | 8 | Udara | - | - | 1997 | Aktif | [12 empty] | · |  |  |  | · |  | · |  |  |  | · | · |  |  |  | · | · | · |  |  |  | ·
05. Mesin Wood |  | WL-18 | V Cut Saw | Wood Line |  | u/ memotong kayu | 0 | - | - | - | 1992 |  | Tdk Aktif | Tdk dipakai | [10 empty] | · |  |  |  | · | [5 empty] | · | · |  |  |  | · | · | · |  |  |  | ·
05. Mesin Wood | Motor | WL-19 | Glue Spreader 4" | Wood Line | DAI WEI ; Model : DW-DRC-482 Tahun 1995 | u/ pengeleman kayu | 2.2 | - | - | - | 1994 | Aktif | [10 empty] | · | [5 empty] | · | [5 empty] | · | ·
05. Mesin Wood |  | WL-20 | Air Frame Assy-1 (Panel Wood) | Wood Line | MSB-FD-Air (Sriwi) | u/ membuat frame kayu | 0 | Udara | - | - | 2002 |  | Tdk Aktif | Tdk dipakai | [25 empty] | · | · | · |  |  |  | ·
05. Mesin Wood |  | WL-21 | Air Frame Assy-2 (Panel Wood) | Wood Line | MSB-FD-Air (Sriwi) | u/ membuat frame kayu | 0 | Udara | - | - | 2002 |  | Tdk Aktif | Tdk dipakai | [25 empty] | · | · | · |  |  |  | ·
05. Mesin Wood | Drilling | WL-22 | Horizontal & Vertical Boring-1 | Wood Line |  | u/ melubangi kayu | 7.4 | - | - | - | 2016 | Aktif | [16 empty] | · | [5 empty] | · | · |  |  |  | · | · | · |  |  |  | ·
05. Mesin Wood | Router | WL-23 | Router | Wood Line | Kuang Yung Machinery, Model : YO-3 , SN : 924036 , 3 HP, 380 V, 3 Phase | u/ melubangi kayu | 2.2 | - | - | - | 2016 | Aktif | [7 empty] | · |  |  |  |  | · | [9 empty] | · | · | [7 empty] | ·
05. Mesin Wood |  | WL-24 | Vertical Panel Saw | Wood Line |  | u/ memotong kayu | 0 | - | - | - | 2016 |  | Tdk Aktif | Tdk dipakai | [10 empty] | · |  |  |  | · | [5 empty] | · | ·
05. Mesin Wood |  | WL-25 | Manual Edge Banding | Wood Line |  | u/ menempel edging tape | 0 | - | - | - | 2016 |  | Tdk Aktif | Tdk dipakai | [8 empty] | · |  | · |  |  |  | · |  | · |  |  |  | · | · |  |  |  | · | · | · |  |  |  | ·
05. Mesin Wood | Sander | WL-26 | Two Head Wide Belt Sander 900 mm | Wood Line |  | u/ menghaluskan permukaan (ampelas) | 5.5 | - | - | - | 2016 | Aktif | [16 empty] | · | [5 empty] | · | · |  |  |  | · | · | · |  |  |  | ·
05. Mesin Wood | Sander | WL-27 | Oscillating Belt Sander | Wood Line | Motor 3 Hp, 2,2 Kw, 4 Pole, 220/380 V, 1450 Rpm | u/ menghaluskan permukaan (ampelas) | 2.2 | - | - | - | 2016 | Aktif | [7 empty] | · | [8 empty] | · | [5 empty] | · | ·
05. Mesin Wood | Sander | WL-28 | Vertical Sponge Sander | Wood Line | Model : HF – 3000 ; 1 HP , 4 Pole, 380 V, SN : 945 | u/ menghaluskan permukaan (ampelas) | 0.75 | - | - | - | 2016 | Aktif | [7 empty] | · | [8 empty] | · | [5 empty] | · | ·
05. Mesin Wood | Drilling | WL-29 | Horizontal & Vertical Boring-2 | Wood Line |  | u/ melubangi kayu | 7.4 | - | - | - | 2017 | Aktif | [16 empty] | · | [5 empty] | · | · |  |  |  | · | · | · |  |  |  | ·
05. Mesin Wood | Pneumatic | WL-30 | Air Frame Assy-3 (Wagon) | Wood Line |  | u/ press kayu | 0 | Udara | - | - | 2019 | Aktif | [27 empty] | · | · | · |  |  |  | ·
05. Mesin Wood | Pneumatic | WL-31 | Air Frame Assy-4 (Drawer) | Wood Line |  | u/ press kayu | 0 | Udara | - | - | 2019 | Aktif | [27 empty] | · | · | · |  |  |  | ·
05. Mesin Wood | Router | WL-32 | Hand Router | Wood Line | Long Jen Mach Industries Co Ltd; Motor 5 Hp; 3P; 220/380V; 15A; 2850 Rpm; bearing 6205, 6204; Made Taiwan | u/ melubangi kayu | 3.7 | - | - | - | 2022 | Aktif | [7 empty] | · |  |  |  |  | · | [9 empty] | · | · | [7 empty] | ·
05. Mesin Wood | Edge Banding | WL-33 | Edge Banding Flexible | Wood Line | Marunaka Mach Works Co Ltd; model KCR-2000ES | u/ menempel edging tape | 3.5 | - | - | - | 2022 | Aktif | [10 empty] | · |  | · |  |  |  | · |  | · |  |  |  | · | · |  |  |  | · | · | · |  |  |  | ·
01. Mesin Prd | Panarobo Weld | WRC-01 | Pana robo welder (CO2 welder)-1 | Kons. Multi Las | Pana robo : Panasonic-VR-006; welder :Panasonic Y350 RF2; 200V/220V; power 18 kVA 16 kW; Cur DC 350A; volt 36VDC; date 2005 | u/ pengelasan (dengan program) | 16 | - | - | - | 2006 | Aktif |  |  | · | [8 empty] | · |  |  |  |  | · | [5 empty] | · | · | [6 empty] | · | [6 empty] | ·
01. Mesin Prd | Panarobo Weld | WRC-02 | Pana robo welder (CO2 welder)-2 | Kons. Multi Las | Pana robo : Panasonic-VR-006; welder :Panasonic Y350 RF2; 200V/220V; power 18 kVA 16 kW; Cur DC 350A; volt 36VDC; date 2005 | u/ pengelasan (dengan program) | 16 | - | - | - | 2003 | Aktif |  | Pindah dari Kons. Fold ke Multi Las 2 Mei 2023 | · | [8 empty] | · |  |  |  |  | · | [5 empty] | · | · | [6 empty] | · | [6 empty] | ·
01. Mesin Prd | Panarobo Weld | WRC-03 | Pana robo welder (CO2 welder)-3 | Kons. Multi Las | Pana robo : Panasonic-VR-006; welder :Panasonic Y350 RF2; 200V/220V; power 18 kVA 16 kW; Cur DC 350A; volt 36VDC; date 2005 | u/ pengelasan (dengan program) | 16 | - | - | - | 2005 | Aktif |  |  | · | [8 empty] | · |  |  |  |  | · | [5 empty] | · | · | [6 empty] | · | [6 empty] | ·
01. Mesin Prd | Panarobo Weld | WRC-04 | Pana robo welder (CO2 welder)-04 | Kons. NB | Pana robo : Panasonic-VR-008; : manipulator robo Panasonic model TA-1600 G2 (YA -1RAR81 Y00); welder power source Y350 YD 350 GB2 ; 200V/220V; power 21 kVA 16 kW; Cur DC 350A; volt 12~36VDC; date feb 2007 | u/ pengelasan (dengan program) | 16 | - | - | - | 2007 | Aktif |  |  | · | [8 empty] | · |  |  |  |  | · | [5 empty] | · | · | [6 empty] | · | [6 empty] | ·
01. Mesin Prd | Panarobo Weld | WRC-05 | Pana robo welder (CO2 welder)-05 | Kons. NB | Pana robo : Panasonic-TA 1400; welder :Panasonic Y350 RF2; 200V/220V; power 18 kVA 16 kW; Cur DC 350A; volt 36VDC; date 2005 | u/ pengelasan (dengan program) | 16 | - | - | - | 2007 | Aktif |  |  | · | [8 empty] | · |  |  |  |  | · | [5 empty] | · | · | [6 empty] | · | [6 empty] | ·
01. Mesin Prd | Panarobo Weld | WRC-06 | Pana robo welder (CO2 welder)-06 | Kons. NB | Pana robo : Panasonic-VR-008; : manipulator robo Panasonic model TA-1600 G2 (YA -1RAR81 Y00); welder power source Y350 YD 350 GB2 ; 200V/220V; power 21 kVA 16 kW; Cur DC 350A; volt 12~36VDC; date feb 2007 | u/ pengelasan (dengan program) | 16 | - | - | - | 2008 | Aktif |  |  | · | [8 empty] | · |  |  |  |  | · | [5 empty] | · | · | [6 empty] | · | [6 empty] | ·
01. Mesin Prd | Panarobo Weld | WRC-07 | Pana robo welder (CO2 welder)-7 | Kons. Multi Las | Pana robo : Panasonic-TA 1400 G2+350GB2; welder :Panasonic Y350 RF2; 200V/220V; power 18 kVA 16 kW; Cur DC 350A; volt 36VDC; date 2009 | u/ pengelasan (dengan program) | 16 | - | - | - | 2010 | Aktif |  |  | · | [8 empty] | · |  |  |  |  | · | [5 empty] | · | · | [6 empty] | · | [6 empty] | ·
01. Mesin Prd | Panarobo Weld | WRC-08 | Pana robo welder (CO2 welder)-08 | Kons. Multi Las | PANAROBO 200V 3P 50HZ, TYPE TA 1400G3-350GB2, Manipulator&Controller YA-1UAR61Y00, Power Source YD-350GB2YAA, Cable AWU03448L4M, Interface Box YA-ANBC41, Panarobo Accessories YA-1RN613K01, Wire Stand YM-508UFHJ12,Panasonic Gas Regulator YX-25AD1, Panasonic Cable Unit AWU03718LAM, Trafo Up&Down 415,400,380V-220, 200V, Trafo 30 KVA, Dudukan Robot | u/ pengelasan (dengan program) | 16 | - | - | - | 2014 | Aktif |  | Pindah dari Kons. Las NB, 26-02-2024 | · | [8 empty] | · |  |  |  |  | · | [5 empty] | · | · | [6 empty] | · | [6 empty] | ·
01. Mesin Prd | Panarobo Weld | WRC-09 | Pana robo welder (CO2 welder)-09 | Kons. Multi Las | PANAROBO 200V 3P 50HZ, TYPE TA 1400G3-350GB2, Manipulator&Controller YA-1UAR61Y00, Power Source YD-350GB2YAA, Cable AWU03448L4M, Interface Box YA-ANBC41, Panarobo Accessories YA-1RN613K01, Wire Stand YM-508UFHJ12,Panasonic Gas Regulator YX-25AD1, Panasonic Cable Unit AWU03718LAM, Trafo Up&Down 415,400,380V-220, 200V, Trafo 30 KVA, Dudukan Robot | u/ pengelasan (dengan program) | 16 | - | - | - | 2014 | Aktif |  |  | · | [8 empty] | · |  |  |  |  | · | [5 empty] | · | · | [6 empty] | · | [6 empty] | ·
14. Pengolahan Limbah | Panel | WT-01 | Panel Control System WWTP | WWTP |  | u/ mengontrol proses | 0.1 | - | - | - | 2016 | Aktif | [22 empty] | · | · | [13 empty] | ·
14. Pengolahan Limbah | Motor | WT-02 | Doshing Pump-1 (Flocculant) | WWTP |  | u/ memompa cairan kimia dengan takaran tertentu | 0.1 | - | Air | - | 2016 | Aktif | [16 empty] | · | [6 empty] | · | [8 empty] | ·
14. Pengolahan Limbah | Motor | WT-03 | Mixer-1 (Flocculant) | WWTP |  | u/ pengaduk cairan/larutan | 0.75 | - | - | - | 2016 | Aktif |  |  | · | [13 empty] | · | [6 empty] | · | [6 empty] | ·
14. Pengolahan Limbah | Motor | WT-04 | Doshing Pump-2 (Sulfide) | WWTP |  | u/ memompa cairan kimia dengan takaran tertentu | 0.1 | - | Air | - | 2016 | Aktif | [16 empty] | · | [6 empty] | · | [8 empty] | ·
14. Pengolahan Limbah | Motor | WT-05 | Mixer-2 (Sulfide) | WWTP |  | u/ pengaduk cairan/larutan | 0.75 | - | - | - | 2016 | Aktif |  |  | · | [13 empty] | · | [6 empty] | · | [6 empty] | ·
14. Pengolahan Limbah | Motor | WT-06 | Doshing Pump-3 (NaOH) | WWTP |  | u/ memompa cairan kimia dengan takaran tertentu | 0.1 | - | Air | - | 2016 | Aktif | [16 empty] | · | [6 empty] | · | [8 empty] | ·
14. Pengolahan Limbah | Motor | WT-07 | Mixer-3 (NaOH) | WWTP |  | u/ pengaduk cairan/larutan | 0.75 | - | - | - | 2016 | Aktif |  |  | · | [13 empty] | · | [6 empty] | · | [6 empty] | ·
14. Pengolahan Limbah | Motor | WT-08 | Doshing Pump-4 (NaOH) | WWTP |  | u/ memompa cairan kimia dengan takaran tertentu | 0.1 | - | Air | - | 2016 | Aktif | [16 empty] | · | [6 empty] | · | [8 empty] | ·
14. Pengolahan Limbah | Motor | WT-09 | Doshing Pump-5 (H2SO4) | WWTP |  | u/ memompa cairan kimia dengan takaran tertentu | 0.1 | - | Air | - | 2016 | Aktif | [16 empty] | · | [6 empty] | · | [8 empty] | ·
14. Pengolahan Limbah | Motor | WT-10 | Mixer-4 (Ferro) | WWTP |  | u/ pengaduk cairan/larutan | 0.75 | - | - | - | 2016 | Aktif |  |  | · | [13 empty] | · | [6 empty] | · | [6 empty] | ·
14. Pengolahan Limbah | Motor | WT-11 | Doshing Pump-6 (Ferro) | WWTP |  | u/ memompa cairan kimia dengan takaran tertentu | 0.1 | - | Air | - | 2016 | Aktif | [16 empty] | · | [6 empty] | · | [8 empty] | ·
14. Pengolahan Limbah | Motor | WT-12 | Mixer-5 (Sulfide Pacipitation) | WWTP |  | u/ pengaduk cairan/larutan | 0.75 | - | - | - | 2016 | Aktif |  |  | · | [13 empty] | · | [6 empty] | · | [6 empty] | ·
14. Pengolahan Limbah | Motor | WT-13 | Mixer-6 (Hydroxide Pacipitation) | WWTP |  | u/ pengaduk cairan/larutan | 0.75 | - | - | - | 2016 | Aktif |  |  | · | [13 empty] | · | [6 empty] | · | [6 empty] | ·
14. Pengolahan Limbah | Motor | WT-14 | Mixer-7 (Crome Reduction) | WWTP |  | u/ pengaduk cairan/larutan | 0.75 | - | - | - | 2016 | Aktif |  |  | · | [13 empty] | · | [6 empty] | · | [6 empty] | ·
14. Pengolahan Limbah | Motor | WT-15 | Motor Pompa (Nickle) | WWTP |  | u/ memompa air | 2.2 | - | - | - | 2016 | Aktif |  |  |  |  | · | [11 empty] | · | [6 empty] | · | [8 empty] | ·
14. Pengolahan Limbah | Motor | WT-16 | Mixer-8 (Flocculation) | WWTP |  | u/ pengaduk cairan/larutan | 0.75 | - | - | - | 2016 | Aktif |  |  | · | [13 empty] | · | [6 empty] | · | [6 empty] | ·
01. Mesin Prd | Single Spot | Y-01 | Spot Welder (Daiden) | Ass. Folding | Daiden SL-AJ; Rated input 30 kVA; max input 66,6kVA; 380V; dim 200x600; max kVA 57,6; max press 450 kg; 1980 ; | u/ pengelasan titik tanpa kawat las (single) | 24 | Udara | Air | - | 1980 | Aktif | [17 empty] | · |  |  |  |  | · | · |  | · |  | · | · | · | [7 empty] | ·
01. Mesin Prd | Rivet Setter | Y-02 | Rivet Setter (Nitto Seiko) | Ass. Folding | Nitto Seiko - Kyoto Japan type Column, Motor Super Line 3P type SF-JR, 0,3kW 50Hz 380V, 0,9A 1400rpm, bearing 6202-6201 | u/ paku keling (pipa bisa gerak) | 0.3 | - | - | - | 1980 | Aktif | [6 empty] | · | · |  |  |  |  | · |  |  |  | · | [5 empty] | · | · | [13 empty] | ·
01. Mesin Prd | Rivet Setter | Y-03 | Rivet Setter (Nitto Seiko) | Ass. Folding | Nitto Seiko - Kyoto Japan type Column, Motor Super Line 3P type SF-JR, 0,3kW 50Hz 380V, 0,9A 1400rpm, bearing 6202-6201 | u/ paku keling (pipa bisa gerak) | 0.3 | - | - | - | 1995 | Aktif | [6 empty] | · | · |  |  |  |  | · |  |  |  | · | [5 empty] | · | · | [13 empty] | ·
01. Mesin Prd | Rivet Setter | Y-04 | Rivet Setter (Yoshikawa Iron) | DC-Baros | Yoshikawa Iron Work Co Ltd, type US-70, Motor Super Line 3P type SF-JR, 0,3kW 50Hz 380V, 0,9A 1400rpm, bearing 6202-6201 | u/ paku keling (pipa bisa gerak) | 1 | - | - | - | 2002 | Aktif | [6 empty] | · | · | [8 empty] | · | [5 empty] | · | · | · |  | · | [10 empty] | ·
01. Mesin Prd | Rivet Setter | Y-05 | Rivet Setter (Yoshikawa Iron) | Ass. Folding | Yoshikawa Iron Work Co Ltd, type US-70, Motor Super Line 3P type SF-JR, 0,3kW 50Hz 380V, 0,9A 1400rpm, bearing 6202-6201 | u/ paku keling (pipa bisa gerak) | 1 | - | - | - | 1980 | Aktif | [6 empty] | · | · | [8 empty] | · | [5 empty] | · | · | · |  | · | [10 empty] | ·
01. Mesin Prd | Rivet Setter | Y-06 | Rivet Setter (Yoshikawa Iron) | Ass. Folding | Yoshikawa Iron Work Co Ltd, type US-70, Motor Super Line 3P type SF-JR, 0,3kW 50Hz 380V, 0,9A 1400rpm, bearing 6202-6201 | u/ paku keling (pipa bisa gerak) | 1 | - | - | - | 2004 | Aktif | [6 empty] | · | · | [8 empty] | · | [5 empty] | · | · | · |  | · | [10 empty] | ·
01. Mesin Prd | Rivet Setter | Y-07 | Rivet Setter (Yoshikawa Iron) | Ass. Folding | Yoshikawa Iron Work Co Ltd, type US-70, Motor Super Line 3P type SF-JR, 0,3kW 50Hz 380V, 0,9A 1400rpm, bearing 6202-6201 | u/ paku keling (pipa bisa gerak) | 1 | - | - | - | 1980 | Aktif | [6 empty] | · | · | [8 empty] | · | [5 empty] | · | · | · |  | · | [10 empty] | ·
|  | Y-08 | Rivet Setter | - | [9 empty] | Rusak / Dijual / Dibongkar
01. Mesin Prd | Single Spot | Y-09 | Spot Welder (Daiden) | Ass. Folding | Daiden SL-AJ; Rated input 30 kVA; max input 66,6kVA; 380V; dim 200x600; max kVA 57,6; max press 450 kg; 1980 ; | u/ pengelasan titik tanpa kawat las (single) | 24 | Udara | Air | - | 1980 | Aktif | [17 empty] | · |  |  |  |  | · | · |  | · |  | · | · | · | [7 empty] | ·
|  | Y-10 | Rivet Setter | - | [9 empty] | Rusak / Dijual / Dibongkar
01. Mesin Prd | Rivet Setter | Y-11 | Rivet Setter (Nitto Seiko) | Ass. Folding | Nitto Seiko - Kyoto Japan type Column, Motor Super Line 3P type SF-JR, 0,3kW 50Hz 380V, 0,9A 1400rpm, bearing 6202-6201 | u/ paku keling (pipa bisa gerak) | 0.3 | - | - | - | 1980 | Aktif | [6 empty] | · | · |  |  |  |  | · |  |  |  | · | [5 empty] | · | · | [13 empty] | ·
15. Alat Angkat-Angkut | Conveyor | Y-12 | Conveyor - 1 | Ass. Folding | Ukuran belt 6x500x27650 mm, Motor 3 phase induction motor, type JO2-21-4, 1410rpm, 220~380V 4,7~2,71A 50Hz output 4,5HP | u/ transforter barang proses | 3.38 | - | - | - | 2005 | Aktif |  |  | · | [7 empty] | · |  |  | · |  |  | · | [6 empty] | · | [7 empty] | ·
15. Alat Angkat-Angkut | Conveyor | Y-13 | Conveyor - 2 | Ass. Folding | Ukuran belt 6x720x10500mm, Motor 3 phase induction motor, type JO2-21-4, 1410rpm, 220~380V 4,7~2,71A 50Hz output 4,5HP | u/ transforter barang proses | 3.38 | - | - | - | 2005 | Aktif |  |  | · | [7 empty] | · |  |  | · |  |  | · | [6 empty] | · | [7 empty] | ·
15. Alat Angkat-Angkut | Conveyor | Y-14 | Conveyor - 3 | Ass. Folding | Ukuran belt 6x500x29800 mm, Motor 3 phase induction motor, type JO2-21-4, 1410rpm, 220~380V 4,7~2,71A 50Hz output 4,5HP | u/ transforter barang proses | 3.38 | - | - | - | 2005 | Aktif |  |  | · | [7 empty] | · |  |  | · |  |  | · | [6 empty] | · | [7 empty] | ·
15. Alat Angkat-Angkut | Conveyor | Y-15 | Conveyor - 4 | Ass. Folding | Ukuran belt 6x500x15400 mm, Motor 3 phase induction motor, type JO2-21-4, 1410rpm, 220~380V 4,7~2,71A 50Hz output 4,5HP | u/ transforter barang proses | 3.38 | - | - | - | 2005 | Aktif |  |  | · | [7 empty] | · |  |  | · |  |  | · | [6 empty] | · | [7 empty] | ·
01. Mesin Prd | Drilling | Y-16 | Bor machine | Ass. Folding | Motor TECO, 3 phase induction motor type AEEBA, 4 pole, 220~380V, 3,70~2,14A output1HP 0,74kW,1420rpm, bearing 6204ZZ | u/ melubangi pipa/plate | 0.75 | - | - | - | 1985 | Aktif | [7 empty] | · |  |  |  |  | · |  |  |  | · | [5 empty] | · | · | [13 empty] | ·
|  | Y-17 | Press Pneu Leg Yamato -1 | - | [9 empty] | Rusak / Dijual / Dibongkar
|  | Y-18 | Press Pneu Leg Yamato -2 | - | [9 empty] | Rusak / Dijual / Dibongkar
|  | Y-19 | Rivet Setter (Nitto Seiko) | - | Nitto Seiko - Kyoto Japan | u/ paku keling (pipa bisa gerak) | 0 | - | - | - |  |  |  | Dijual 19-09-203
|  | Y-20 | Rivet Setter (Nitto Seiko) | GAC (Luar) | Nitto Seiko - Kyoto Japan | u/ paku keling (pipa bisa gerak) | 0 | - | - | - |  |  | Tdk Aktif | Rusak (Cadangan Part)
01. Mesin Prd | Rivet Setter | Y-21 | Rivet Setter (Nitto Seiko) | GAC (Luar) | Yoshikawa Iron Work Co Ltd, type US-70, Motor Super Line 3P type SF-JR, 0,3kW 50Hz 380V, 0,9A 1400rpm, bearing 6202-6201 | u/ paku keling (pipa bisa gerak) | 0.3 | - | - | - | 1985 |  | Tdk Aktif | Rusak (Cadangan Part)
09. Support Mesin | Pompa | Y-22 | Pompa sirkulasi cooler | Ass. Folding (Luar) | Pompa Showfou CV232 : 1,5 kW; 220-440V; 2 pole; max head 30m; max flox 0,35; weight 30kg; | u/ sirkulasi air pendingin mesin | 1.5 | - | Air | - |  | Aktif |  |  |  |  | · | [11 empty] | · | [5 empty] | · | · | [8 empty] | ·
|  | Y-30 | Pneu Press-1 & Air Nailer | - | Press pneumatic Chitose Indonesia & Max air stapless gun | [8 empty] | Rusak / Dijual / Dibongkar
|  | Y-31 | Pneu Press-2 & Air Nailer | - | Press pneumatic Chitose Indonesia & Max air stapless gun | [8 empty] | Rusak / Dijual / Dibongkar
|  | Y-32 | Pneu Press-3 & Air Nailer | - | Press pneumatic Chitose Indonesia & Max air stapless gun | [8 empty] | Rusak / Dijual / Dibongkar
|  | Y-33 | Pneu Press-4 & Air Nailer | - | Press pneumatic Chitose Indonesia & Max air stapless gun | [8 empty] | Rusak / Dijual / Dibongkar
|  | Y-34 | Pneu Press-5 & Air Nailer | - | Press pneumatic Chitose Indonesia & Max air stapless gun | [8 empty] | Rusak / Dijual / Dibongkar
|  | Y-35 | Pneu Press-6 & Air Nailer | - | Press pneumatic Chitose Indonesia & Max air stapless gun | [8 empty] | Rusak / Dijual / Dibongkar
|  | Y-36 | Rotary Tbl (back)-1 & Air Nailer | - | Press pneumatic Chitose Indonesia & Max air stapless gun | [8 empty] | Rusak / Dijual / Dibongkar
|  | Y-37 | Rotary Tbl (back)-2 & Air Nailer | - | Press pneumatic Chitose Indonesia & Max air stapless gun | [8 empty] | Rusak / Dijual / Dibongkar
|  | Y-38 | Rotary Tbl (back)-3 & Air Nailer | - | Press pneumatic Chitose Indonesia & Max air stapless gun | [8 empty] | Rusak / Dijual / Dibongkar
|  | Y-39 | Rotary Tbl (back)-4 & Air Nailer | - | Press pneumatic Chitose Indonesia & Max air stapless gun | [8 empty] | Rusak / Dijual / Dibongkar
|  | Y-40 | Rotary Tbl (back)-5 & Air Nailer | - | Press pneumatic Chitose Indonesia & Max air stapless gun | [8 empty] | Rusak / Dijual / Dibongkar
|  | Y-41 | Rotary Tbl (back)-6 & Air Nailer | - | Press pneumatic Chitose Indonesia & Max air stapless gun | [8 empty] | Rusak / Dijual / Dibongkar
|  | Y-42 | Rotary Tbl (back)-7 & Air Nailer | - | Press pneumatic Chitose Indonesia & Max air stapless gun | [8 empty] | Rusak / Dijual / Dibongkar
|  | Y-43 | Rotary Tbl (back)-8 & Air Nailer | - | Press pneumatic Chitose Indonesia & Max air stapless gun | [8 empty] | Rusak / Dijual / Dibongkar
|  | Y-44 | Conveyor (kayu) | - | Motor type JO2-21-4 1410 rpm, 220-380V, 50Hz 3P, 3,7~4,1A, output 1,5 kW | [8 empty] | Rusak / Dijual / Dibongkar
|  | Y-45 | Oven vinyl | - | Chitose Indonesia, Lampu spot 125 w 4 buah | [8 empty] | Rusak / Dijual / Dibongkar
01. Mesin Prd | Drilling | Y-46 | Bench Drilling Machine | Ass. Folding | West Lake ; Model : ZQ4132 ; Serial No : 1040012 ; Capacity : 31,5 mm | u/ melubangi pipa/plate | 0.55 | - | - | - | 2012 | Aktif | [7 empty] | · |  |  |  |  | · |  |  |  | · | [5 empty] | · | · | [13 empty] | ·
01. Mesin Prd | Rivet Setter | Y-47 | Rivet Setter (Nitto Seiko) | Ass. Folding | Nitto Seiko, Model: RS 601, SN : R13855, Date : 201210 | u/ paku keling (pipa bisa gerak) | 0.3 | - | - | - | 2012 | Aktif | [6 empty] | · | · |  |  |  |  | · |  |  |  | · | [5 empty] | · | · | [13 empty] | ·
|  | Y-48 | Spot Welding Mach (Golden Spot) | Kons. Folding (Panel Induk) | Golden Spot Industry, Model : SS-SA0800-6T, Rated Capacity : 80 KVA, Voltage : 380V/50 Hz, SN : 2012166, Serial Year : 2013 | u/ pengelasan titik tanpa kawat las (multi) | 0 | [5 empty] | Tdk Aktif | Tdk dipakai
01. Mesin Prd | Rivet Setter | Y-49 | Rivet Setter (Nitto Seiko) | Ass. Folding | Niito Seiko Co Ltd Japan, Model RS 601, Serial No. R14286, Date 2018-03 | u/ paku keling (pipa bisa gerak) | 0.3 | - | - | - | 2018 | Aktif | [6 empty] | · | · |  |  |  |  | · |  |  |  | · | [5 empty] | · | · | [13 empty] | ·
|  | Y-50 | Lift Barang | Ass. Multi |  | u/ alat angkut barang | 1.5 | - | - | - | 2009
|  | Z-01 | Mesin Zinc Plating (Control) | Zinc Plating | PLC by interindo 2008 | u/ mengatur langkah kerja transforter, suhu dll | 0 | [5 empty] | Tdk Aktif | Rusak
|  | Z-02 | Heat exchanger + pompa 1 | - | Alvalaval plate heat exchanger,Type M6-MFG, Cap 6000 kg | [8 empty] | Rusak / Dijual / Dibongkar
|  | Z-03 | Heat exchanger + pompa 2 | - | Alvalaval plate heat exchanger, Type M6-MFG, Cap 3000 kg | [8 empty] | Rusak / Dijual / Dibongkar
|  | Z-04 | Heat exchanger + pompa 3 | - | Alvalaval plate heat exchanger, Type M6-MFG, Cap 3000 kg | [8 empty] | Rusak / Dijual / Dibongkar
|  | Z-05 | Motor Exhaust Fan Zinc Plating | Zinc Plating |  | u/ menghisap asap hasil proses kimia | 0 | [5 empty] | Tdk Aktif | Rusak
|  | Z-06 | Drier Mesin Zinc plating | Zinc Plating | Made by Plastkatama, Motor : TECO, AEEBK040002YU, 4 pole, 2 hp, 1,5 Kw, 50 Hz, 1405 rpm, 220 V-6,32 A, 380 V-3,66 Amp | u/ pengering | 0 | [5 empty] | Tdk Aktif | Rusak
|  | Z-07 | Chiller Zinc Plating | - | Zone master, type CPC 25, cooling cap 250000 BTU/H, power source 380-420 V, 3 Ph, 50 Hz, Compresor type scroll, quantity compressor 2, RLA compresor 22,1 Amp x 2, Refrigerant R22, SN. C25-080005 | [8 empty] | Rusak / Dijual / Dibongkar
|  | Z-08 | Pompa sirkulasi Chiller | - | EBARA pump no. P080546-74, date 4-2008, model 50x40 FSHA, bearing 6305 zz, Motor: TECO 3 p induction motor, 4 pole, 1 hp, 0,75 kw (50 Hz, 1405 rpm), (60 Hz, 1710 rpm), (220-240 V, 3,18 A), (220-277 V, 3,45-2,80 A), (380-415 V, 1,83 A), (380-480 V, 2-1,62 A), mfd: 2008, Bearing 6204 zz, M.kode: AEEBKB040001PUA | [8 empty] | Rusak / Dijual / Dibongkar
|  | Z-09 | Storage tank Chiller | - | Tangki Chiller pxlxt (pabrikasi Chitose) | [8 empty] | Rusak / Dijual / Dibongkar
|  | Z-10 | Oven Lacquer (Kecil) | - | Made by Chitose Indonesia, mfg | [8 empty] | Rusak / Dijual / Dibongkar
|  | Z-11 | Booth Lacquer | - | Made by Chitose, Fan : VFA 4G16, 220V, 150 W, cap: 2600 m2/hr, 1350 rpm, 50 Hz, 1 phase | [8 empty] | Rusak / Dijual / Dibongkar
|  | Z-12 | Mixer chemical | - | Centa helical gear motor MUF 37 | [8 empty] | Rusak / Dijual / Dibongkar
|  | Z-13 | Inline Water Heater | - | Made by Indoasia | [8 empty] | Jadi C-01a (Pretreatmen)
|  | Z-14 | Oven Drying Lacquer | - | Fosta; 9125 x 2400 x 2000 (outside) | [8 empty] | Rusak / Dijual / Dibongkar
|  | Z-14a | Burner – Solar | - | Indirect Heat Exchanger burner, weishaupt, model WL20/2; SN 588183109, Q: 70:200 KW;m: 5,9-16,8 Kg/h; 230 V; 50 Hz, 16 A; made germany | [8 empty] | Rusak / Dijual / Dibongkar
|  | Z-14b | Circulation Fan | - | Type Centrifugal blower; TECO 3 p induction motor, code AEEBKBB, 5.5 hp, 4 Kw, 50 Hz,220-380 V, 15.7 A-9, 1A, bearing 6306 zz, WT 46 Kg SN P3105355185, TECO Elec & Mac, Pte LTD | [8 empty] | Rusak / Dijual / Dibongkar
|  | Z-14c | Conveyor | - | Conveyor: overhead chain conveyor | [8 empty] | Rusak / Dijual / Dibongkar
|  | Z-14d | Cooling Fan (Cooling Zone) | - | Fosta; dimensi (pxlxt) | [8 empty] | Rusak / Dijual / Dibongkar
01. Mesin Prd | Both | Z-15 | Lacquer Booth | - | Fosta; dimensi (pxlxt) | [8 empty] | Dibongkar 10 Nop 23
09. Support Mesin | Pompa | Z-15a | Circulation Pump | - | EBARA pump no. P100536-44, date J-10, model 80x65 FSHA, bearing 6305 zz, Motor: YUEMA 3p induction motor no. 0910421762, 380-420 V, 50 Hz, 1,5 Kw, 2 hp, 3,5 A | [8 empty] | Dibongkar 10 Nop 23
|  | Z-15b | Exhaust Fan-1 | - | Type Centrifugal blower (2 unit) | [8 empty] | Rusak / Dijual / Dibongkar
|  | Z-15c | Exhaust Fan-2 | - | Type Centrifugal blower (2 unit) | [8 empty] | Rusak / Dijual / Dibongkar
|  | ZF-01 | Filter-1 Zinc Plating | - | Mefiag Filter Unit model 5500 type II/SY, motor 380V 3,5A 1,4 kW (220V 6,0A) 2840 rpm | [8 empty] | Rusak / Dijual / Dibongkar
|  | ZF-02 | Filter-2 Zinc Plating | - | Mefiag Filter Unit model 5500 type II/SY, motor 380V 3,5A 1,4 kW (220V 6,0A) 2840 rpm | [8 empty] | Rusak / Dijual / Dibongkar
|  | ZF-03 | Filter-3 Zinc Plating | Gdg. MTC | Mefiag Filter Unit model 5500 type II/SY, motor 380V 3,5A 1,4 kW (220V 6,0A) 2840 rpm | u/ memfilter larutan kimia dari kotoran | 0 | [5 empty] | Tdk Aktif | Rusak
|  | ZF-04 | Filter-4 Zinc Plating | Gdg. MTC | Manufacture Plastikatama | u/ memfilter larutan kimia dari kotoran | 0 | [5 empty] | Tdk Aktif | Rusak
|  | ZR-01 | Robot-1 Zinc Plating | Zinc Plating | Germany, motor travel (maju-mundur) SEW-Eurodrive; type SA 50DT 80K-8-2B/TF/7; com 1134174.1.01.1003; 380V Y/Y; 0,85/1,2 A; 0,09/0,37 kW; 24/94 rpm; MA 253 NM; VDE 0530; motor up-down (turun-naik) : SEW-Eurodrive; type SA 60DT 90L-8-2B/TF; com 1120960/801; 380V Y/Y; 1,4/2,6 A; 0,22/0,88 KW; 11/46 rpm; MA 133 NM; VDE 0530; Helical bevel geared motor; wheel (roda) : natural rubber; dia 120 mm; hardness min 90 | u/ alat angkut barang/hanger | 0 | [5 empty] | Tdk Aktif | Rusak
|  | ZR-02 | Robot-2 Zinc Plating | Zinc Plating | Germany, motor travel (maju-mundur) SEW-Eurodrive; type SA 50DT 80K-8-2B/TF/7; com 1134174.1.01.1003; 380V Y/Y; 0,85/1,2 A; 0,09/0,37 kW; 24/94 rpm; MA 253 NM; VDE 0530; motor up-down (turun-naik) : SEW-Eurodrive; type SA 60DT 90L-8-2B/TF; com 1120960/801; 380V Y/Y; 1,4/2,6 A; 0,22/0,88 KW; 11/46 rpm; MA 133 NM; VDE 0530; Helical bevel geared motor; wheel (roda) : natural rubber; dia 120 mm; hardness min 90 | u/ alat angkut barang/hanger | 0 | [5 empty] | Tdk Aktif | Rusak
|  | ZR-03 | Robot-3 Zinc Plating | Zinc Plating | Germany, motor travel (maju-mundur) SEW-Eurodrive; type SA 50DT 80K-8-2B/TF/7; com 1134174.1.01.1003; 380V Y/Y; 0,85/1,2 A; 0,09/0,37 kW; 24/94 rpm; MA 253 NM; VDE 0530; motor up-down (turun-naik) : SEW-Eurodrive; type SA 60DT 90L-8-2B/TF; com 1120960/801; 380V Y/Y; 1,4/2,6 A; 0,22/0,88 KW; 11/46 rpm; MA 133 NM; VDE 0530; Helical bevel geared motor; wheel (roda) : natural rubber; dia 120 mm; hardness min 90 | u/ alat angkut barang/hanger | 0 | [5 empty] | Tdk Aktif | Rusak
|  | ZT-01 | T. Drier-1 Mesin Zinc | Zinc Plating |  | u/ mengeringkan barang dengan dipanaskan | 0 | [5 empty] | Tdk Aktif | Rusak
|  | ZT-02 | T. Drier-2 Mesin Zinc | Zinc Plating |  | u/ mengeringkan barang dengan dipanaskan | 0 | [5 empty] | Tdk Aktif | Rusak
|  | ZT-03 | T. Drier-3 Mesin Zinc | Zinc Plating |  | u/ mengeringkan barang dengan dipanaskan | 0 | [5 empty] | Tdk Aktif | Rusak
|  | ZT-04 | T. Air Blow Drying Mesin Zinc | Zinc Plating | Dimensi Dalam ( P X L X T) = 2500 X 1000 X 1350 | u/ mengeringkan barang dengan udara tekan | 0 | [5 empty] | Tdk Aktif | Rusak
|  | ZT-05 | T. Hot Rinse Mesin Zinc | Zinc Plating | Dimensi Dalam ( P X L X T) = 2500 X 830 X 1350 | u/ bak pencucian air panas | 0 | [5 empty] | Tdk Aktif | Rusak
|  | ZT-06 | T. Rinse Chromating-1 Mesin Zinc | Zinc Plating | Dimensi Dalam ( P X L X T) = 2500 X 700 X 1350 | u/ bak pencucian | 0 | [5 empty] | Tdk Aktif | Rusak
|  | ZT-07 | T. Rinse Chromating-2 Mesin Zinc | Zinc Plating | Dimensi Dalam ( P X L X T) = 2500 X 770 X 1350 | u/ bak pencucian | 0 | [5 empty] | Tdk Aktif | Rusak
|  | ZT-08 | T. Reclaim Mesin Zinc | Zinc Plating | Dimensi Dalam ( P X L X T) = 2500 X 780 X 1350 | u/ bak pencucian | 0 | [5 empty] | Tdk Aktif | Rusak
|  | ZT-09 | T. Chromating-A Mesin Zinc | Zinc Plating |  | u/ bak proses pencelupan kimia (heat) | 0 | [5 empty] | Tdk Aktif | Rusak
|  | ZT-10 | T. Chromating-B Mesin Zinc | Zinc Plating | Dimensi Dalam ( P X L X T) = 2500 X 900 X 1350 | u/ bak proses pencelupan kimia (heat) | 0 | [5 empty] | Tdk Aktif | Rusak
|  | ZT-11 | T. Rinse passivation Mesin Zinc | Zinc Plating | Dimensi Dalam ( P X L X T) = 2500 X 850 X 1350 | u/ bak pencucian | 0 | [5 empty] | Tdk Aktif | Rusak
|  | ZT-12 | T. Passivation Mesin Zinc | Zinc Plating | Dimensi Dalam ( P X L X T) = 2500 X 850 X 1350 | u/ bak pencucian | 0 | [5 empty] | Tdk Aktif | Rusak
|  | ZT-13 | T. Rinse Zinc-3 Mesin Zinc | Zinc Plating | Dimensi Dalam ( P X L X T) = 2500 X 850 X 1350 | u/ bak pencucian | 0 | [5 empty] | Tdk Aktif | Rusak
|  | ZT-14 | T. Electroclean Mesin Zinc | Zinc Plating | Dimensi Dalam ( P X L X T) = 2500 X 1060 X 1350 | u/ bak proses pencelupan kimia (heat) | 0 | [5 empty] | Tdk Aktif | Rusak
|  | ZT-15 | T. Degreasing (Soak Clean) Mesin Zinc | Zinc Plating | Dimensi Dalam ( P X L X T) = 2500 X 1100 X 1350 | u/ bak pencucian | 0 | [5 empty] | Tdk Aktif | Rusak
|  | ZT-16 | T. Rinse Alkali/Elektro-1 Mesin Zinc | Zinc Plating | Dimensi Dalam ( P X L X T) = 2500 X 750 X 1350 | u/ bak pencucian | 0 | [5 empty] | Tdk Aktif | Rusak
|  | ZT-17 | T. Rinse Alkali/Elektro-2 Mesin Zinc | Zinc Plating | Dimensi Dalam ( P X L X T) = 2500 X 700 X 1350 | u/ bak pencucian | 0 | [5 empty] | Tdk Aktif | Rusak
|  | ZT-18 | T. Rinse Pickling Mesin Zinc | Zinc Plating | Dimensi Dalam ( P X L X T) = 2500 X 700 X 1350 | u/ bak pencucian | 0 | [5 empty] | Tdk Aktif | Rusak
|  | ZT-19 | T. Pickling Mesin Zinc | Zinc Plating | Dimensi Dalam ( P X L X T) = 2500 X 850 X 1350 | u/ bak pencucian | 0 | [5 empty] | Tdk Aktif | Rusak
|  | ZT-20 | T. Acid Dip Mesin Zinc | Zinc Plating | Dimensi Dalam ( P X L X T) = 2500 X 850 X 1350 | u/ bak pencucian | 0 | [5 empty] | Tdk Aktif | Rusak
|  | ZT-21 | T. Rinse Acid Dip Mesin Zinc | Zinc Plating | Dimensi Dalam ( P X L X T) = 2500 X 750 X 1350 | u/ bak pencucian | 0 | [5 empty] | Tdk Aktif | Rusak
|  | ZT-22 | T. Rinse Zinc-2 Mesin Zinc | Zinc Plating | Dimensi Dalam ( P X L X T) = 2500 X 750 X 1350 | u/ bak pencucian | 0 | [5 empty] | Tdk Aktif | Rusak
|  | ZT-23 | T. Rinse Zinc-1 Mesin Zinc | Zinc Plating | Dimensi Dalam ( P X L X T) = 2500 X 700 X 1350 | u/ bak pencucian | 0 | [5 empty] | Tdk Aktif | Rusak
|  | ZT-24 A | T. Zinc Plating 1 Mesin Zinc | Zinc Plating | Dimensi Dalam ( P X L X T) = 2500 X 900 X 1350 | u/ bak proses pencelupan kimia (heat) | 0 | [5 empty] | Tdk Aktif | Rusak
|  | ZT-24 B | T. Zinc Plating 2 Mesin Zinc | Zinc Plating | Dimensi Dalam ( P X L X T) = 2500 X 900 X 1350 | u/ bak proses pencelupan kimia (heat) | 0 | [5 empty] | Tdk Aktif | Rusak
|  | ZT-25 | T. Zinc Plating 3 Mesin Zinc | Zinc Plating | Dimensi Dalam ( P X L X T) = 2500 X 900 X 1350 | u/ bak proses pencelupan kimia (heat) | 0 | [5 empty] | Tdk Aktif | Rusak
|  | ZT-26 | T. Zinc Plating 4 Mesin Zinc | Zinc Plating | Dimensi Dalam ( P X L X T) = 2500 X 900 X 1350 | u/ bak proses pencelupan kimia (heat) | 0 | [5 empty] | Tdk Aktif | Rusak
|  | ZT-27 | T. Sirkulasi Electro Cleaner Mesin Zinc | - | [9 empty] | Rusak / Dijual / Dibongkar
|  | ZT-28 | T. Sirkulasi Soak Cleaner Mesin Zinc | - | [9 empty] | Rusak / Dijual / Dibongkar
|  | ZT-29 | Dozing Pump Zinc Plating | - | 4 unit PULSATRON Electronic Metering Pump, Series A Plus, Item : LB02S2-PTC1-365, Kopkit : K2PTC1, 230 Volt, 0,2 Amps, 50/60 Hz, 1 Phase, Nominal Output : 6 GPD - 9 LPH, Max Pressure : 150 PSI - 10 Bar, Pulsa Feeder made by USA | [8 empty] | Rusak / Dijual / Dibongkar
|  | KETERANGAN | [13 empty] | PETUNJUK PEMERIKSAAN & PEMELIHARAAN MESIN
|  |  | = Mesin / Alat dalam kondisi rusak/perbaikan | [11 empty] | • | GEAR BOX / HARMONIC GEAR | [8 empty] | : Periksa putaran gear box , jika ada speeling berarti gear box kurang optimal, periksa juga level oil pada indikator oil jangan sampai bocor atau pada posisi low level
|  |  | = Mesin / Alat sudah dibongkar/dijual (fisik mesin sudah tdk ada) | [11 empty] | • | CHAIN COUPLING | [8 empty] | : Pastikan pelumas grease / oli mencukupi dan tidak bocor
|  | AAAA | = Mesin / Alat dipinjamkan ke Subkon | [11 empty] | • | SEAL | [8 empty] | : Pastikan seal dalam kondisi baik, tidak bocor atau rembes
[15 empty] | • | GEAR PUMP | [8 empty] | : Periksa tekanan gear pump dan mekaniknya, pastikan tidak ada kebocoran
[15 empty] | • | BUSHING | [8 empty] | : Pastikan grease mencukupi dan roda gila berfungsi dengan baik (tidak longgar/goyang)
[15 empty] | • | SLIDING | [8 empty] | : Pastikan grease mencukupi dan tidak aus
[15 empty] | • | BEARING/FEED ROLLER | [8 empty] | : Pastikan berfungsi dengan baik tanpa menimbulkan suara yang berisik atau longgar
[15 empty] | • | PILLOW BLOCK | [8 empty] | : Pastikan pillow block berfungsi dengan baik jika perlu lumasi dengan oli
[15 empty] | • | GEAR + RANTAI | [8 empty] | : Pastikan gear dan rantai terlumasi oli
[15 empty] | • | REGULATOR CO2 / O2 | [8 empty] | : Periksa air regulator tidak pecah, dan bocor
[15 empty] | • | VANBELT | [8 empty] | : Periksa kondisi belt tidak rusak (getas, retak keluar serabut pada bibir belt), ketegangan belt dan kelurusan belt terhadap pulley
[15 empty] | • | PROPILER / KIPAS / BALING2 | [8 empty] | : Pastikan kondisi propiler tidak aus, Kipas / Baling2 dalam kondisi baik
[15 empty] | • | NOZZLE SPRAY / POWDER GUN | [8 empty] | : Pastikan nozzle powder gun berfungsi dan tidak tersumbat
[15 empty] | • | BRAKE | [8 empty] | : Pastikan kampas rem tidak tipis dan berfungsi dengan baik
[15 empty] | • | MOTOR | [8 empty] | : Pastikan motor hidup dan tidak ada suara berisik
[15 empty] | • | KONTAK BAR | [8 empty] | : Patikan kontak bar bersih dari kotoran yang menempel dan tidak patah / rusak
[15 empty] | • | HEATER | [8 empty] | : Pastikan heater tidak putus dan tidak pecah
[15 empty] | • | AC PANEL | [8 empty] | : Pastikan indikator suhu tidak boleh lebih dari 35o
[15 empty] | • | RECTIFIER | [8 empty] | : Periksa rectifier dengan avometer, jangan sampai tidak kontak atau ada dengung dan arus kurang
[15 empty] | • | POWDER GUN | [8 empty] | : Pastikan indikator ke-elektrikan powder gun berfungsi baik
[15 empty] | • | CONTROL | [8 empty] | : Pastikan indikator kontrol seperti lampu dan saklar berfungsi
[15 empty] | • | INSTALASI ELEKTRIK | [8 empty] | : Pastikan kondisi kabel tidak terkelupas, sambungan rapi dan safety
[15 empty] | • | HYDROULIC + INSTALASI | [8 empty] | : Periksa seal dan istalasinya tidak mengalami kebocoran
[15 empty] | • | WATER COOLER | [8 empty] | : Periksa cooler dan instalasinya (inlet & outlet) dari kebocoran
[15 empty] | • | PELUMAS (OLI / GREASE) | [8 empty] | : Pastikan sliding terlumasi grease, oli tidak berada pada posisi low level
[15 empty] | • | PNEUMATIC + INSTALASI | [8 empty] | : Periksa seal dan istalasinya tidak mengalami kebocoran
[15 empty] | • | PIPING (AIR / UDARA / SOLAR) | [8 empty] | : Periksa sambungan, valve, instalasi jalur dan fisik pipa dari kemungkinan bocor atau rusak
[15 empty] | • | SLING | [8 empty] | : Pastikan kondisi kawat sling tidak rusak atau putus
[15 empty] | • | AC PANEL (FREON) | [8 empty] | : Pastikan indikator suhu tidak boleh lebih dari 35o
[15 empty] | • | KONSTRUKSI | [8 empty] | : Periksa fisik konstruksi dari kemungkinan goyang, retak, patah atau karat

## Forklift & Liftruck
| ENGINEERING | [5 empty] | UPDATE |  | 21 Nop 2023
| PT Chitose Internasional, Tbk | [5 empty] | OLEH |  | Staff ENG
DATA KODE, LOKASI DAN SPESIFIKASI MESIN / ALAT
| KODE MESIN | NAMA MESIN | LOKASI | SPESIFIKASI | KEGUNAAN | TAHUN BELI/ BEROPERASI | STATUS MESIN |  | KET | CEK POINT PEMERIKSAAN & PEMELIHARAAN MESIN
[7 empty] | AKTIF | TDK AKTIF |  | O L I E | FILTER UDARA | FILTER SOLAR | HYDROULIC & INSTALASI | RADIATOR | BATTERY (ACCU) | B A N | CONTROL | R E M | GARPU | KURSI & SABUK PENGAMAN | INSTALASI ELECTRIC
| FL-01 | Forklift - 01 (2.5T) | Gdg. Langsir | Toyota Forklift Truck, Model 60-7FD25, Frame no. 607FD25-11727, Code no. of special model : FV,Truck weight 3690 kg, Max lifting height "A"=3 m, Front tread=960mm, Capacity = 2500 / 2260 / 1650 kg, Load center "B"= 500 / 600 / 1000 mm, Prod Year=1999 | u/ alat angkut barang | 1999 | Aktif |  |  | · | · | · | · | · | · | · | · | · | · | · | ·
| FL-02 | Forklift - 02 (3T) | Gdg. Pusat | Toyota Forklift Truck, Model : 60-8FD30, Frame no. 608FD30-10611, Code no. of special model : FVA405, Truck weight 4270 kg, Max lifting height "A"= 3m, Front tread 1010 mm, Capacity = 3000 / 2720 / 2000 kg, Load center "B" = 500 / 600 / 1000 mm, Prod Year : 2007 | u/ alat angkut barang | 2007 | Aktif |  |  | · | · | · | · | · | · | · | · | · | · | · | ·
carier bengkok, dilas | FL-03 | Forklift - 03 (3T) | Gdg. Pusat | Toyota Forklift Truck, Model : 60-8FD30, Frame no. 608FDJ35-44158, Code no. of special model : V, Truck weight 4200 kg, Max lifting height "A"= 3m, Front tread 1010 mm, Capacity = 3000 / 2720 / 2000 kg, Load center "B" = 500 / 600 / 1000 mm, Prod Year : 2014 | u/ alat angkut barang | 2014 | Aktif |  |  | · | · | · | · | · | · | · | · | · | · | · | ·
| E-01 | Liftruck - 01 | Gdg. Pusat | STILL, Type/Model : EGV-S 14, Serial no. 330221B00063 / Th. 2011, max capacity 1400 kg, Battey Volt 24 V, Still GmbH 22113 Hamburg-Germany | u/ alat angkut barang | 2013 | Aktif |  |  | · |  |  | · |  | · | · | · | · | · |  | ·
| E-02 | Pallet Mover - 01 | Assembling | Noblelift, Pallet Mover PT20/25N, capacity 2000 kg | u/ alat angkut barang | 2023 | Aktif |  |  | · |  |  | · |  | · | · | · | · | · |  | ·
| E-03 | Power Stacker - 01 | Gdg. Langsir | Noblelift, Electric Stacker PS 16N, Mast 3400 | u/ alat angkut barang | 2023 | Aktif |  |  | · |  |  | · |  | · | · | · | · | · |  | ·
| DC-01 | Liftruck - 02 | DC Baros (Lt. 1) | CAT Lift Truck, CATERPILLAR, Type/Model : NSP16N2R, serial no. RTB12A 10002 | u/ alat angkut barang | 2013 | Aktif |  |  | · |  |  | · |  | · | · | · | · | · |  | ·
| DC-02 | Liftruck - 03 | DC Baros (Lt. 1) | Sumilift | u/ alat angkut barang |  | Aktif |  |  | · |  |  | · |  | · | · | · | · | · |  | ·
| DC-03 | Liftruck - 04 | DC Baros (Lt. 2) | STILL, Type/Model : EGV-S 14, Serial no. F20221F00103 / Th. 2015, max capacity 1400 kg, Battey Volt 24 V, Still GmbH 22113 Hamburg-Germany | u/ alat angkut barang | 2017 | Aktif |  |  | · |  |  | · |  | · | · | · | · | · |  | ·
| DC-04 | Power Stacker - 02 | DC Baros (Lt. 2) | Noblelift, Electric Stacker PS 15 / PS15SL, Version 06/2017 PS 15-BPT-008-EN, capacity 1500 kg | u/ alat angkut barang | 2023 (02 NOV 2023) | Aktif |  |  | · |  |  | · |  | · | · | · | · | · |  | ·

## Trafo
ENGINEERING | [5 empty] | UPDATE |  | 21 Nop 2023
PT Chitose Internasional, Tbk | [5 empty] | OLEH |  | Staff ENG
DATA KODE, LOKASI DAN SPESIFIKASI MESIN / ALAT
KODE MESIN | NAMA MESIN | LOKASI | SPESIFIKASI | KEGUNAAN | TAHUN BELI/ BEROPERASI | STATUS MESIN |  | KET | CEK POINT PEMERIKSAAN & PEMELIHARAAN MESIN
[6 empty] | AKTIF | TDK AKTIF
[9 empty] | O L I E | KRAN PEMBUANGAN | TEMPERATUR | SUARA & GETARAN | INSTALASI
TRF-01 | Transformator-1 | R. PLN | Trafindo, 800 KVA, Year : 2019 | u/ pembangkit tenaga listrik | 2019 | Aktif |  |  | · | · | · | · | ·
TRF-02 | Transformator-2 | R. PLN | Trafindo, 800 KVA, Year : 2019 | u/ pembangkit tenaga listrik | 2019 | Aktif |  |  | · | · | · | · | ·

## Subkon
ENGINEERING |  |  |  | UPDATE | 21 Nop 2023
PT Chitose Internasional, Tbk |  |  |  | OLEH | Staff ENG
REKAP DATA MESIN CHITOSE YANG DIPINJAMKAN KE SUBKONT
NO | KODE MESIN | NAMA MESIN | LOKASI | SPESIFIKASI | KETERANGAN
1 | K-01 | Auto pipe cutter | PT Hidayat Mulia Sejati | Mory PCP-38N dimensi pxl 1680x900 mm berat 750kg, Tahun pembuatan 1980. | Dipinjamkan 9 Des 2010 BPB No. : 261/BPB/ENG/XII/2010 | Sudah Ditarik Ke Chitose 2022, Kecuali Las : K-17A K-17B K-20A K-19a
2 | K-13 | Press back pipe NA | PT Hidayat Mulia Sejati | Fukomitsu press (Chitose Jpn) ; cap 20 ton; stroke 20 mm; adj leng ofram 70 mm; stroke 66spm, shot heigt 146mm | Dipinjamkan 10 Feb 2012 BPB No. : 025/BPB/ENG/II/20012
3 | K-14 | Bending back pipe NA | PT Hidayat Mulia Sejati | Chitose Japan
4 | K-15 | Fierching back pipe NA | PT Hidayat Mulia Sejati | Chitose Japan
5 | K-16 | Welder back pipe NA | PT Hidayat Mulia Sejati | Double line welder - Chitose Japan (K-17A dan K-17B, Super K 300)
6 | K-19 | Rotary welding pipe-box | PT Hidayat Mulia Sejati | Auto CO2 Welder - Chitose Japan (K-20A, Super K 300) | Dipinjamkan 1 Maret 2011 BPB No. : 045/BPB/ENG/II/2011
7 | K-19a | Auto CO2 welder (K 300) - 3 | PT Hidayat Mulia Sejati | Super K 300
8 | K-22 | Angle press NBK | PT Hidayat Mulia Sejati | Pneumatic
1 | K-25 | Spot Welder (Daiden) | PT Hidayat Mulia Sejati | Panasonic YR 355 Sa2; Rate cap 35 kVA; 380V; water flow 2 ltr/min; short curr 1300A; max input 59 kVA | Dipinjamkan 24 Feb 2012 BPB No. : 032/BPB/ENG/II/20012 | Ganti dgn K-21 Spot Welder Daiden : 15 Nop 2023 Ganti lagi dgn K-25 Spot Weld Panasonic : 12 Feb 2024
2 | K-40 | Spot welder (Panasonic) - 01 | PT Hidayat Mulia Sejati | Panasonic YR 355 Sa2; Rate cap 35 kVA; 380V; water flow 2 ltr/min; short curr 1300A; max input 59 kVA | Dipinjamkan 6 Ags 2009 BPB No. : 126/BPB/ENG/VIII/2009
3 | M-25 | Double Bending Taiwan-1 | PT Hidayat Mulia Sejati | YLM - Ying Lin Machine Industrial Co Ltd.; Model CR-T38; motor : Power 7,5Hp; Source 380V; 50Hz; 4P; AMPS 13,3A; 1420 rpm; 1997 - Taiwan; bending : speed of bending (90o) 3~4 sec; right side bending angle 0-180o and inside bending angle 0-180o ;max cap 800 bends/hr; hydraulic:5,6 hp; max press 150 kb/cm2 (bar); bend torque 310 kg/m; cap tank 150 ltr; cooler 100 ltr/min; total weight 1400 kg | Dipinjamkan 14 Nop 2012 BPB No. : 132/BPB/ENG/XI/20012
4 | M-32 | Inclinable Press 16 Ton - 5 | PT Hidayat Mulia Sejati | Power Brand Xiamen Forging Press General Work - RRC; model J23-16B; nominal force 16 ton / 160 KN; ram stroke 70 mm; 115 stroke per min; weight 1100; motor type Y100L-6; 2 hp; 1,5 kW;3,9A; 940 rpm 3ph; 380V
5 | K-24 | Inclinable press 16 ton | PT Hidayat Mulia Sejati | Shanghai Second Metal Forming Machine Work model J23-16E; nominal press 16 ton / 160 KN; ram stroke 55 mm; 120 stroke per min; weight 1055 kg; motor 3 ph 1,5 kW
6 | O-08 | Poles - 4 | PT Hidayat Mulia Sejati | Chitose Indonesia, Motor merek IBP, type : 302-11-4, 5,5 HP, 220/380 V, 14,8/8,5 A, 1440 Rpm, 50 Hz, 62 kg, No : 120263, Bearing no. 308. | Dipinjamkan 17 Mei 2013
7 | P-17 | Spot welder seat (Daiden) | PT Hidayat Mulia Sejati | Daiden SL-AJ; Rated input 30 kVA; max input 66,6kVA; 380V; dim 200x600; max kVA 57,6; max press 450 kg; 1980 ; seri 63-4478 | Dipinjamkan 7 Des 2012 BPB No. : 140/BPB/ENG/XI/2012
8 | M-47 | Horizontal Flash Butt Welder | PT Hidayat Mulia Sejati | Golden Spot Industry, Model : SS-SB1000, Rated Capacity : 1000 KVA, Serial Number : 2012084, Serial Year : 2012 | Dipinjamkan 15 Feb 2018, Pengganti K-52 BPB : 01/BPBE/II/2018
9 | D-13 | Air Compressor-8 (Swan 15 pK) | PT Hidayat Mulia Sejati | Swan model SWP-415 seri 1903754; Air receiver, max press 14,7 kg/cm2; cap 300 ltr; ser 1903754; date 06-2006; Tong Cheng Iron Work Co,ltd; Motor : Swan 3-phase Induction motor; model FBEC; frame 160M; 11 kW; 15 hP; 4 pole; 1455 rpm; IP 55; 380/660V; 22,3/12,8A; Amb 40OC; FL eff 90,5%; FL inpuit 12,4; seri 61205827; date 2006
10 | M-26 | Double Bending Taiwan-2 | PT Hidayat Mulia Sejati | YLM - Ying Lin Machine Industrial Co Ltd.; Model CR-T38; motor : Power 7,5Hp; Source 380V; 50Hz; 4P; AMPS 13,3A; 1420 rpm; 1997 - Taiwan; bending : speed of bending (90o) 3~4 sec; right side bending angle 0-180o and inside bending angle 0-180o ;max cap 800 bends/hr; hydraulic:5,6 hp; max press 150 kb/cm2 (bar); bend torque 310 kg/m; cap tank 150 ltr; cooler 100 ltr/min; total weight 1400 kg | Dipinjamkan tanggal 29 Agustus 2019 BPB No. : 016 / BPBE / VIII / 2019
11 | M-10 | Pine bender Chiwork - I + Roll Ø22.2xR40 + Rell | PT Hidayat Mulia Sejati | Chitose Indonesia, ; motor : PEM type C160M-4; 15 hp; 220/380V; 38/22,5A; 1460 rpm 11 kw 1994 | Dipinjamkan tgl 23 Maret 2021 BPB No. : 002/BPBE/III/2021)
12 | - | Press Pneumatic Leg Plastic Roland-Kawai | PT Hidayat Mulia Sejati | Chitose Indonesia, made year : 2020 | Dipinjamkan tgl 7 Sept 2021 BPB No. : 003/BPBE/IX/2021)
NO | KODE MESIN | NAMA MESIN | LOKASI | SPESIFIKASI | KETERANGAN
19
1 | M-11 | Pine bender Chiwork - IV Roll Bending Pipe Oval 16/25xR50 + Rell Roll Bending Pipe Ø19.1xR40 + Rell | CV Rajawali | Chitose Indonesia, ; motor : FF type JB3074-82; 15 hp; 11 kW; Y-160M-4; 380/660V; 22,0/ 13,0A ; 1460 rpm 1996 | Dipinjamkan 7 Okt 2010 BPB No. : 220/BPB/ENG/X/2010
NO | KODE MESIN | NAMA MESIN | LOKASI | SPESIFIKASI | KETERANGAN
19
1 | JF-03 | Filter - 3 Japan | SCJ | Mefiag Filter Unit model 5500, type II/SY, motor 380V 3,5A 1,4 kW (220V 6,0A) 2840 rpm | Dipinjamkan 14 Feb 2012 BPB No. : 026/BPB/ENG/II/2012
NO | KODE MESIN | NAMA MESIN | LOKASI | SPESIFIKASI | KETERANGAN
19
1 | L-08 | Pneu Press-8 | Trison Cover | Press pneumatic Chitose Indonesia | Dipinjamkan 24 Feb 2009 BPB No. : 041/BPB/ENG/II/2009
2 | L-10 | Pneu Press-10 | Trison Cover | Press pneumatic Chitose Indonesia
3 | L-11 | Pneu Press-11 | Trison Cover | Press pneumatic Chitose Indonesia
Note on F22: Bagus:

## PIVOT
| Dibuat oleh : | Gatria
| Diperuntukan : | Bpk. Ruby
Count of KODE MESIN
Kategori | LOKASI | KODE MESIN | NAMA MESIN | Total
Produksi | Assembling Folding | Y-01 | Spot Welder (Daiden) | 1
|  | Y-02 | Rivet Setter (Nitto Seiko) | 1
|  | Y-03 | Rivet Setter (Nitto Seiko) | 1
|  | Y-05 | Rivet Setter (Yoshikawa Iron) | 1
|  | Y-06 | Rivet Setter (Yoshikawa Iron) | 1
|  | Y-07 | Rivet Setter (Yoshikawa Iron) | 1
|  | Y-09 | Spot Welder (Daiden) | 1
|  | Y-11 | Rivet Setter (Nitto Seiko) | 1
|  | Y-12 | Conveyor - 1 | 1
|  | Y-13 | Conveyor - 2 | 1
|  | Y-14 | Conveyor - 3 | 1
|  | Y-15 | Conveyor - 4 | 1
|  | Y-16 | Bor Machine | 1
|  | Y-46 | Bench Drilling Machine | 1
|  | Y-47 | Rivet Setter (Nitto Seiko) | 1
|  | Y-49 | Rivet Setter (Nitto Seiko) | 1
| Assembling Folding Total |  |  | 16
| Assembling Multi | K-43 | Rivet Setter (Taiwan) | 1
|  | M-31 | Rivet Setter (Nitto Seiko) | 1
| Assembling Multi Total |  |  | 2
| Assembling NB | B-12 | Pipe Kashime machine | 1
|  | B-15 | Assembling Foot Board (tbl) | 1
|  | K-50 | Rivet Setter (Nitto Seiko) | 1
| Assembling NB Total |  |  | 3
| Assembling Rolland | APC-04 | Press Pneumatic LegPlastic Cup-2 (Kawai/Roland) | 1
| Assembling Rolland Total |  |  | 1
| Chrome 1 (Belakang) | CH-08 | Air Blower (Fu Tsu) | 1
|  | CH-09 | Air Blower (Fu Tsu) | 1
|  | CH-12 | Inline Water Heater | 1
|  | CX-18 | Rectifier 5000A | 1
|  | CX-20 | Rectifier 2000A | 1
|  | CX-21 | Rectifier 2000A | 1
|  | CX-22 | Rectifier 2000A | 1
|  | CX-28 | Rectifier 2000A | 1
|  | CX-30 | Rectifier 5000A | 1
|  | SB-05 | Pompa Bak Reservoir-2 (Blk) | 1
|  | TC-01 | Mesin Chrome I (Control) | 1
|  | TC-02 | Motor Exhaust Fan (Chrome I) | 1
|  | TC-03a | Cooling Tower (Chrome I) | 1
|  | TC-03b | Pompa Sirkulasi Cooling Tower (Chrome I) | 1
|  | TF-01 | Filter-01 (Chrome I) | 1
|  | TF-02 | Filter-02 (Chrome I) | 1
|  | TF-03 | Filter-03 (Chrome I) | 1
|  | TF-04 | Filter-04 (Chrome I) | 1
|  | TR-01 | Robot-01 (Chrome I) | 1
|  | TR-02 | Robot-02 (Chrome I) | 1
|  | TT-01 | T. Hot Water Rinsing (Chrome I) | 1
|  | TT-02 | T. Rinse Chrome-02 (double tank-b) (Chrome I) | 1
|  | TT-03 | T. Rinse Chrome-01 (double tank-a) (Chrome I) | 1
|  | TT-04 | T. Drug Out Chrome (Chrome I) | 1
|  | TT-05 | T. Chrome (Chrome I) | 1
|  | TT-06 | T. Electro Cleaner (Chrome I) | 1
|  | TT-07 | T. Soak Clean (Chrome I) | 1
|  | TT-08 | T. Rinse Pickling-01 (triple tank-a) (Chrome I) | 1
|  | TT-09 | T. Rinse Pickling-02 (triple tank-b) (Chrome I) | 1
|  | TT-10 | T. Rinse Pickling-03 (triple tank-c) (Chrome I) | 1
|  | TT-11 | T. Acid Pickling (Chrome I) | 1
|  | TT-12 | T. Acid Dipping (Chrome I) | 1
|  | TT-13 | T. Rinse Nickle-01 (double tank-a) (Chrome I) | 1
|  | TT-14 | T. Rinse Nickle-02 (double tank-b) (Chrome I) | 1
|  | TT-15 | T. Drag Out Nickle (Chrome I) | 1
|  | TT-16 | T. Nickle-01 (double tank-a) (Chrome I) | 1
|  | TT-17 | T. Nickle-02 (double tank-b) (Chrome I) | 1
|  | TT-18 | T. Nickle-03 (double tank-a) (Chrome I) | 1
|  | TT-19 | T. Nickle-04 (double tank-b) (Chrome I) | 1
|  | TT-20 | T. Slurry (Chrome I) | 1
|  | TT-21 | T. El Clean Circulation & Pump (Chrome I) | 1
|  | TT-22 | T. Soak Clean Circulation & Pump (Chrome I) | 1
|  | TT-23 | Dozing Pump (Chrome I) | 1
| Chrome 1 (Belakang) Total |  |  | 43
| Chrome 2 (Depan) | CH-07 | Air Blower (Ring Blower) | 1
|  | CH-11 | Inline Water Heater | 1
|  | CH-14 | Air Blower (Fu Tsu) | 1
|  | CH-15 | Air Blower (Fu Tsu) | 1
|  | CX-04 | Rectifier 5000A | 1
|  | CX-17 | Rectifier 5000A | 1
|  | CX-25 | Rectifier 2000A | 1
|  | CX-26 | Rectifier 2000A | 1
|  | CX-27 | Rectifier 2000A | 1
|  | CX-29 | Rectifier 2000A | 1
|  | LB-01 | Pompa Limbah -01 | 1
|  | LB-02 | Pompa Limbah -02 | 1
|  | TC2-01 | Mesin Chrome II (Control) | 1
|  | TC2-02 | Motor Exhaust Fan (Chrome II) | 1
|  | TC2-05 | Cooling Tower (Chrome II) | 1
|  | TC2-06 | Pompa Sirkulasi Cooling Tower (Chrome II) | 1
|  | TF2-01 | Filter-01 (Chrome II) | 1
|  | TF2-02 | Filter-02 (Chrome II) | 1
|  | TF2-03 | Filter-03 (Chrome II) | 1
|  | TF2-04 | Filter-04 (Chrome II) | 1
|  | TR2-01 | Robot-01 (Chrome II) | 1
|  | TR2-02 | Robot-02 (Chrome II) | 1
|  | TR2-03 | Robot-03 (Chrome II) | 1
|  | TT2-01 | T. Hot Water Rinsing (Chrome II) | 1
|  | TT2-02 | T. Rinse Chrome-01 (Chrome II) | 1
|  | TT2-03 | T. Rinse Chrome-02 (Chrome II) | 1
|  | TT2-04 | T. Reduction (Chrome II) | 1
|  | TT2-05 | T. Drug Out Chrome (Chrome II) | 1
|  | TT2-06 | T. Chrome (Chrome II) | 1
|  | TT2-07 | T. Rinse Pickling -02 (double tank-a) (Chrome II) | 1
|  | TT2-08 | T. Electro Cleaner (double tank-b) (Chrome II) | 1
|  | TT2-09 | T. Soak Clean (Chrome II) | 1
|  | TT2-10 | T. Rinse Electro-01 (double tank-a) (Chrome II) | 1
|  | TT2-11 | T. Rinse Electro-02 (double tank-b) (Chrome II) | 1
|  | TT2-12 | T. Rinse Pickling (Chrome II) | 1
|  | TT2-13 | T. Pickling (Chrome II) | 1
|  | TT2-14 | T. Acidip (Chrome II) | 1
|  | TT2-15 | T. Rinse Acidip (double tank-a) (Chrome II) | 1
|  | TT2-16 | T. Rinse Nickle-02 (double tank-b) (Chrome II) | 1
|  | TT2-17 | T. Rinse Nickle-01 Dragout (Chrome II) | 1
|  | TT2-18 | T. Nickle-01 (Chrome II) | 1
|  | TT2-19 | T. Nickle-02 (Chrome II) | 1
|  | TT2-20 | T. Nickle-03 (Chrome II) | 1
|  | TT2-21 | T. Nickle-04 (Chrome II) | 1
|  | TT2-22 | T. El Clean Circulation & Pump (Chrome II) | 1
|  | TT2-23 | T. Soak Clean Circulation & Pump (Chrome II) | 1
|  | TT2-24 | Dozing Pump (Chrome II) | 1
| Chrome 2 (Depan) Total |  |  | 47
| C-PRO | CP-01 | Extruder | 1
|  | CP-02 | Panel Control Extruder | 1
|  | CP-03 | Queching | 1
|  | CP-04 | Annealing | 1
|  | CP-05 | Cutting | 1
|  | CP-06 | Panel Control Quenching-Annealing-Cutting | 1
|  | CP-07 | Panel Control Cutting | 1
|  | CP-08 | Hoist | 1
|  | CP-09 | Electric Furnace (Oven Nozzle) | 1
|  | CP-10 | Panel Control Electrik Furnace | 1
|  | CP-11 | Crusher | 1
|  | CP3-01 | Melting | 1
|  | CP3-02 | Water Coller Tank & Roller | 1
|  | CP3-04 | Cutting | 1
|  | D-22 | Air Compresor-Mobile (Delta Air 1.5 KW) | 1
|  | M-16 | Press Vertical-Japan | 1
| C-PRO Total |  |  | 16
| DC-Baros | APC-01 | Pneumatic Riveting Machine-01 | 1
|  | APC-02 | Pneumatic Riveting Machine-02 | 1
|  | APC-03 | Press Pneumatic LegPlastic Cup-1 (Kawai/Roland) | 1
|  | QC-09 | Vertical Impact Tes (Std BIFMA) | 1
|  | Y-04 | Rivet Setter (Yoshikawa Iron) | 1
| DC-Baros Total |  |  | 5
| Konstruksi Folding | B-01 | Auto CO2 Welder | 1
|  | K-03 | Double Bending KD Yamato | 1
|  | K-04 | Radius press machine | 1
|  | K-05 | Fierching KD Yamato | 1
|  | K-06 | Butseem Welder-1 | 1
|  | K-07 | Butseem Welder-2 | 1
|  | K-08x | Both (exhaust welder) (dbl booth) | 1
|  | K-09 | Double Bending KB Yamato | 1
|  | K-10 | Fierching KB Yamato | 1
|  | K-11 | Fierching Water Hole | 1
|  | K-12 | Auto CO2 Welder | 1
|  | K-12x | Both (exhaust welder) | 1
|  | K-26 | Spot Welder (Daiden) | 1
|  | K-29 | Hoist | 1
|  | K-33 | Pompa sirkulasi cooler-1 | 1
|  | K-33a | Pompa sirkulasi cooler-2 | 1
|  | K-34 | Radial saw (pneumatic) | 1
|  | K-36 | Wire Brush Mach | 1
|  | K-41 | Rivet Setter (Taiwan) | 1
|  | K-44 | Rivet Setter (Nitto Seiko) | 1
|  | K-45 | Spot Welder (Panasonic) | 1
|  | K-46 | Rivet Setter (Nitto Seiko) | 1
|  | K-47 | Rivet Setter (Yoshikawa Iron) | 1
|  | K-48 | Rivet Setter (Nitto Seiko) | 1
|  | K-49 | Bor Machine | 1
|  | K-53 | Multy Spot Welder (Seat Plate) | 1
|  | K-55 | Double Pierching KD Cosmo | 1
|  | K-56 | Flash Butt Welding Machine | 1
|  | K-58 | Pierching Machine Rear Leg Pipe Cosmo | 1
|  | K-59 | Double Bending Taiwan | 1
|  | K-60 | Cooling Tower + Pompa | 1
|  | K-61 | Double Bending Taiwan | 1
|  | K-62 | Bor Machine | 1
|  | K-63 | Mesin Pierching KB Cosmo H | 1
|  | M-39 | Inclinable press 16 Ton | 1
|  | M-42 | Fierching Water Hole KB Cosmo | 1
|  | RJ-01 | Rivet Setter (Nitto Seiko - Rajawali) | 1
|  | T-03 | Rivet Setter (Nitto Seiko) | 1
| Konstruksi Folding Total |  |  | 38
| Konstruksi Multi Bending | K-52 | Butseem Welder-3 | 1
|  | K-57 | Press Vertikal Machine Fore Leg Pipe Cosmo | 1
|  | M-02 | Inclinable Press 40 Ton | 1
|  | M-03 | Inclinable Press 40 Ton | 1
|  | M-04 | Inclinable Press 25 Ton | 1
|  | M-05 | Inclinable Press 25 Ton | 1
|  | M-06 | Inclinable press 16 Ton | 1
|  | M-07 | Inclinable press 16 Ton | 1
|  | M-08 | Inclinable press 16 Ton | 1
|  | M-09 | Inclinable press 16 Ton | 1
|  | M-12 | Pine bender Chiwork-II | 1
|  | M-13 | Fine Bending Japan | 1
|  | M-17 | Double Bending ex Japan | 1
|  | M-19 | Bending Horinzontal Soco | 1
|  | M-21 | Bending Horinzontal Taiyo | 1
|  | M-22 | Double Side Bending Taiwan | 1
|  | M-23 | Double Side Bending Taiwan | 1
|  | M-24 | Double Side Bending Taiwan | 1
|  | M-27 | Double Bending Taiwan | 1
|  | M-28 | Roll Bending | 1
|  | M-29 | Shringking Machine | 1
|  | M-30 | Double Shringking Machine | 1
|  | M-34 | Hoist | 1
|  | M-35 | Pompa Sirkulasi Cooler | 1
|  | M-36 | Inclinable Press 63 Ton | 1
|  | M-38 | Inclinable press 16 Ton | 1
|  | M-40 | CNC Right Hand Tube Bender Machine (1) | 1
|  | M-41 | Pompa Sirkulasi Cooler | 1
|  | M-43 | CNC Left Hand Tube Bender Machine (2) | 1
|  | M-44 | Cooling Tower & Pump | 1
|  | M-45 | Mesin Press Seyi 25 Ton – SNI 25 | 1
|  | M-46 | Mesin Press Seyi 45 Ton – SNI 45 | 1
|  | M-48 | Double Side Bending Taiwan | 1
|  | M-49 | CNC Left Hand Tube Bender Machine (3) | 1
|  | M-50 | CNC Right Hand Tube Bender Machine (4) | 1
|  | M-51 | Inclinable Press 10T | 1
|  | M-52 | Pierching Machine Shoes & Waterhole Ayumi Desk | 1
| Konstruksi Multi Bending Total |  |  | 37
| Konstruksi Multi Las | B-04 | Auto CO2 Welder | 1
|  | M-37 | Bor Machine | 1
|  | U-07 | Auto CO2 Welder | 1
|  | U-11 | Auto CO2 Welder | 1
|  | U-12 | Auto CO2 Welder | 1
|  | U-15 | Auto CO2 Welder | 1
|  | U-17 | Auto CO2 Welder | 1
|  | U-19 | Auto CO2 Welder | 1
|  | U-25 | Blower Exhaust | 1
|  | WRC-01 | Pana robo welder (CO2 welder)-1 | 1
|  | WRC-02 | Pana robo welder (CO2 welder)-2 | 1
|  | WRC-03 | Pana robo welder (CO2 welder)-3 | 1
|  | WRC-07 | Pana robo welder (CO2 welder)-7 | 1
|  | WRC-08 | Pana robo welder (CO2 welder)-08 | 1
|  | WRC-09 | Pana robo welder (CO2 welder)-09 | 1
| Konstruksi Multi Las Total |  |  | 15
| Konstruksi NB | APC-06 | Bench Drilling Machine + Tapping Attachment | 1
|  | B-02 | Auto CO2 Welder | 1
|  | B-03 | Auto CO2 Welder | 1
|  | B-05 | Auto CO2 Welder | 1
|  | B-08 | Rotary Welder-1 | 1
|  | B-08a | Auto CO2 Welder | 1
|  | B-18 | Bor Machine | 1
|  | B-19 | Bor Machine | 1
|  | B-22 | Bench Drilling Machine | 1
|  | B-23 | Bench Drilling Machine | 1
|  | B-24 | Auto CO2 Welder | 1
|  | B-25 | Auto CO2 Welder | 1
|  | B-26 | Auto CO2 Welder | 1
|  | M-33 | Bor Machine | 1
|  | U-03a | Auto CO2 Welder | 1
|  | U-09 | Auto CO2 Welder | 1
|  | U-10 | Auto CO2 Welder | 1
|  | U-16 | Auto CO2 Welder | 1
|  | U-20 | Auto CO2 Welder | 1
|  | U-21 | Auto CO2 Welder | 1
|  | WRC-04 | Pana robo welder (CO2 welder)-04 | 1
|  | WRC-05 | Pana robo welder (CO2 welder)-05 | 1
|  | WRC-06 | Pana robo welder (CO2 welder)-06 | 1
| Konstruksi NB Total |  |  | 23
| Nailling | L-02 | Pneu Press-2 & Air Nailer | 1
|  | L-06 | Pneu Press-6 & Air Nailer | 1
|  | L-07 | Pneu Press-7 & Air Nailer | 1
|  | L-09 | Pneu Press-9 & Air Nailer | 1
|  | L-12 | Spray glue & both | 1
|  | L-13 | Pneu Press-12 & Air Nailer | 1
|  | N-05 | Wire Thigner Seat-2 | 1
|  | T-04 | Strapping Machine-2 | 1
| Nailling Total |  |  | 8
| Poles | O-01 | Poles-1 | 1
|  | O-02 | Poles-2 | 1
|  | O-03 | Poles-3 | 1
| Poles Total |  |  | 3
| Powder Coating | C-01a | Inline Water Heather | 1
|  | C-02 | Pretreatment Spray Line | 1
|  | C-02a | Pompa-01 (Circulating Pump) | 1
|  | C-02b | Tanki Pre-Degrease & Pompa (Heat) | 1
|  | C-02c | Tanki Degrease & Pompa | 1
|  | C-02d | Tanki Rinse-1 & Pompa | 1
|  | C-02e | Tanki Rinse-2 & Pompa | 1
|  | C-02f | Tanki Rinse-3 & Pompa | 1
|  | C-02g | Tanki Conversion Coating & Pompa | 1
|  | C-02h | Tanki Rinse-4 & Pompa | 1
|  | C-02i | Tanki Passivation & Pompa | 1
|  | C-02j | Exhaust Fan Phosphating (Atas) | 1
|  | C-02k | Exhaust Fan Degrease (Atas) | 1
|  | C-03 | Burner-2 (drying oven) solar | 1
|  | C-04 | Oven Drying Treatment | 1
|  | C-04a | Circulation Fan | 1
|  | C-04b | Exhaust Fan (Atas) | 1
|  | C-05 | Conveyor Pretreatment | 1
|  | C-06 | Powder Booth - 1 (Double) | 1
|  | C-07 | Powder Booth - 2 (Single) | 1
|  | C-08 | Powder Booth - 3 (Single) | 1
|  | C-09 | Powder Booth - 4 (Single) | 1
|  | C-11 | Powder Booth - 6 (Single) | 1
|  | C-12 | Powder Booth - 7 (Single) | 1
|  | C-13 | Powder Booth - 8 (Single) | 1
|  | C-14 | Powder Booth - 9 (Single) | 1
|  | C-15 | Powder Booth - 10 (Double) | 1
|  | C-16 | Conveyor Painting | 1
|  | C-17 | Burner-3 (curing oven) | 1
|  | C-18 | Paint Curing Oven | 1
|  | C-18a | Circle fan / stirring unit | 1
|  | C-18b | Exhaust Flue Gas Duct | 1
|  | C-18c | Cooling Fan (cooling zone) | 1
|  | C-19 | Spray both touch up | 1
| Powder Coating Total |  |  | 34
| Pressing | K-21 | Spot Welder (Daiden) | 1
|  | M-01 | Inclinable Press 40 Ton | 1
|  | P-04 | Inclinable Press 63 Ton | 1
|  | P-05 | Inclinable Press 63 Ton | 1
|  | P-08 | Inclinable Press 63 Ton | 1
|  | P-09 | Inclinable Press 63 Ton | 1
|  | P-10 | Inclinable Press 40 Ton | 1
|  | P-11 | Inclinable Press 25 Ton | 1
|  | P-12 | Inclinable Press 25 Ton | 1
|  | P-13 | Inclinable press 16 Ton | 1
|  | P-19 | Pompa Sirkulasi Cooler | 1
| Pressing Total |  |  | 11
| Wood Line | WL-01 | Running Saw ( NC Panel Saw) | 1
|  | WL-03 | NC Router | 1
|  | WL-04 | Double Press With Side Press | 1
|  | WL-05 | Pre Cold Press 30 Ton | 1
|  | WL-08 | Double End Boring 1 | 1
|  | WL-09 | Double End Boring 2 | 1
|  | WL-11 | Cross Cut 2 | 1
|  | WL-12 | Table saw | 1
|  | WL-17 | Auto Edge Bander | 1
|  | WL-19 | Glue Spreader 4" | 1
|  | WL-22 | Horizontal & Vertical Boring-1 | 1
|  | WL-23 | Router | 1
|  | WL-26 | Two Head Wide Belt Sander 900 mm | 1
|  | WL-27 | Oscillating Belt Sander | 1
|  | WL-28 | Vertical Sponge Sander | 1
|  | WL-29 | Horizontal & Vertical Boring-2 | 1
|  | WL-30 | Air Frame Assy-3 (Wagon) | 1
|  | WL-31 | Air Frame Assy-4 (Drawer) | 1
|  | WL-32 | Hand Router | 1
|  | WL-33 | Edge Banding Flexible | 1
| Wood Line Total |  |  | 20
Produksi Total |  |  |  | 322
Grand Total |  |  |  | 322

## Sheet2
Chrome 2 (Depan) | CH-07 | Air Blower (Ring Blower) | 1
| CH-11 | Inline Water Heater | 1
| CH-14 | Air Blower (Fu Tsu) | 1
| CH-15 | Air Blower (Fu Tsu) | 1
| CX-04 | Rectifier 5000A | 1
| CX-17 | Rectifier 5000A | 1
| CX-25 | Rectifier 2000A | 1
| CX-26 | Rectifier 2000A | 1
| CX-27 | Rectifier 2000A | 1
| CX-29 | Rectifier 2000A | 1
| LB-01 | Pompa Limbah -01 | 1
| LB-02 | Pompa Limbah -02 | 1
| TC2-01 | Mesin Chrome II (Control) | 1
| TC2-02 | Motor Exhaust Fan (Chrome II) | 1
| TC2-05 | Cooling Tower (Chrome II) | 1
| TC2-06 | Pompa Sirkulasi Cooling Tower (Chrome II) | 1
| TF2-01 | Filter-01 (Chrome II) | 1
| TF2-02 | Filter-02 (Chrome II) | 1
| TF2-03 | Filter-03 (Chrome II) | 1
| TF2-04 | Filter-04 (Chrome II) | 1
| TR2-01 | Robot-01 (Chrome II) | 1
| TR2-02 | Robot-02 (Chrome II) | 1
| TR2-03 | Robot-03 (Chrome II) | 1
| TT2-01 | T. Hot Water Rinsing (Chrome II) | 1
| TT2-02 | T. Rinse Chrome-01 (Chrome II) | 1
| TT2-03 | T. Rinse Chrome-02 (Chrome II) | 1
| TT2-04 | T. Reduction (Chrome II) | 1
| TT2-05 | T. Drug Out Chrome (Chrome II) | 1
| TT2-06 | T. Chrome (Chrome II) | 1
| TT2-07 | T. Rinse Pickling -02 (double tank-a) (Chrome II) | 1
| TT2-08 | T. Electro Cleaner (double tank-b) (Chrome II) | 1
| TT2-09 | T. Soak Clean (Chrome II) | 1
| TT2-10 | T. Rinse Electro-01 (double tank-a) (Chrome II) | 1
| TT2-11 | T. Rinse Electro-02 (double tank-b) (Chrome II) | 1
| TT2-12 | T. Rinse Pickling (Chrome II) | 1
| TT2-13 | T. Pickling (Chrome II) | 1
| TT2-14 | T. Acidip (Chrome II) | 1
| TT2-15 | T. Rinse Acidip (double tank-a) (Chrome II) | 1
| TT2-16 | T. Rinse Nickle-02 (double tank-b) (Chrome II) | 1
| TT2-17 | T. Rinse Nickle-01 Dragout (Chrome II) | 1
| TT2-18 | T. Nickle-01 (Chrome II) | 1
| TT2-19 | T. Nickle-02 (Chrome II) | 1
| TT2-20 | T. Nickle-03 (Chrome II) | 1
| TT2-21 | T. Nickle-04 (Chrome II) | 1
| TT2-22 | T. El Clean Circulation & Pump (Chrome II) | 1
| TT2-23 | T. Soak Clean Circulation & Pump (Chrome II) | 1
| TT2-24 | Dozing Pump (Chrome II) | 1
Chrome 2 (Depan) Total |  |  | 47
C-PRO | CP-01 | Extruder | 1
| CP-02 | Panel Control Extruder | 1
| CP-03 | Queching | 1
| CP-04 | Annealing | 1
| CP-05 | Cutting | 1
| CP-06 | Panel Control Quenching-Annealing-Cutting | 1
| CP-07 | Panel Control Cutting | 1
| CP-08 | Hoist | 1
| CP-09 | Electric Furnace (Oven Nozzle) | 1
| CP-10 | Panel Control Electrik Furnace | 1
| CP-11 | Crusher | 1
| CP3-01 | Melting | 1
| CP3-02 | Water Coller Tank & Roller | 1
| CP3-04 | Cutting | 1
| D-22 | Air Compresor-Mobile (Delta Air 1.5 KW) | 1
| M-16 | Press Vertical-Japan | 1
C-PRO Total |  |  | 16
DC-Baros | APC-01 | Pneumatic Riveting Machine-01 | 1
| APC-02 | Pneumatic Riveting Machine-02 | 1
| APC-03 | Press Pneumatic LegPlastic Cup-1 (Kawai/Roland) | 1
| QC-09 | Vertical Impact Tes (Std BIFMA) | 1
| Y-04 | Rivet Setter (Yoshikawa Iron) | 1
DC-Baros Total |  |  | 5
Konstruksi Folding | B-01 | Auto CO2 Welder | 1
| K-03 | Double Bending KD Yamato | 1
| K-04 | Radius press machine | 1
| K-05 | Fierching KD Yamato | 1
| K-06 | Butseem Welder-1 | 1
| K-07 | Butseem Welder-2 | 1
| K-08x | Both (exhaust welder) (dbl booth) | 1
| K-09 | Double Bending KB Yamato | 1
| K-10 | Fierching KB Yamato | 1
| K-11 | Fierching Water Hole | 1
| K-12 | Auto CO2 Welder | 1
| K-12x | Both (exhaust welder) | 1
| K-26 | Spot Welder (Daiden) | 1
| K-29 | Hoist | 1
| K-33 | Pompa sirkulasi cooler-1 | 1
| K-33a | Pompa sirkulasi cooler-2 | 1
| K-34 | Radial saw (pneumatic) | 1
| K-36 | Wire Brush Mach | 1
| K-41 | Rivet Setter (Taiwan) | 1
| K-44 | Rivet Setter (Nitto Seiko) | 1
| K-45 | Spot Welder (Panasonic) | 1
| K-46 | Rivet Setter (Nitto Seiko) | 1
| K-47 | Rivet Setter (Yoshikawa Iron) | 1
| K-48 | Rivet Setter (Nitto Seiko) | 1
| K-49 | Bor Machine | 1
| K-53 | Multy Spot Welder (Seat Plate) | 1
| K-55 | Double Pierching KD Cosmo | 1
| K-56 | Flash Butt Welding Machine | 1
| K-58 | Pierching Machine Rear Leg Pipe Cosmo | 1
| K-59 | Double Bending Taiwan | 1
| K-60 | Cooling Tower + Pompa | 1
| K-61 | Double Bending Taiwan | 1
| K-62 | Bor Machine | 1
| K-63 | Mesin Pierching KB Cosmo H | 1
| M-39 | Inclinable press 16 Ton | 1
| M-42 | Fierching Water Hole KB Cosmo | 1
| RJ-01 | Rivet Setter (Nitto Seiko - Rajawali) | 1
| T-03 | Rivet Setter (Nitto Seiko) | 1
Konstruksi Folding Total |  |  | 38
Konstruksi Multi Bending | K-52 | Butseem Welder-3 | 1
| K-57 | Press Vertikal Machine Fore Leg Pipe Cosmo | 1
| M-02 | Inclinable Press 40 Ton | 1
| M-03 | Inclinable Press 40 Ton | 1
| M-04 | Inclinable Press 25 Ton | 1
| M-05 | Inclinable Press 25 Ton | 1
| M-06 | Inclinable press 16 Ton | 1
| M-07 | Inclinable press 16 Ton | 1
| M-08 | Inclinable press 16 Ton | 1
| M-09 | Inclinable press 16 Ton | 1
| M-12 | Pine bender Chiwork-II | 1
| M-13 | Fine Bending Japan | 1
| M-17 | Double Bending ex Japan | 1
| M-19 | Bending Horinzontal Soco | 1
| M-21 | Bending Horinzontal Taiyo | 1
| M-22 | Double Side Bending Taiwan | 1
| M-23 | Double Side Bending Taiwan | 1
| M-24 | Double Side Bending Taiwan | 1
| M-27 | Double Bending Taiwan | 1
| M-28 | Roll Bending | 1
| M-29 | Shringking Machine | 1
| M-30 | Double Shringking Machine | 1
| M-34 | Hoist | 1
| M-35 | Pompa Sirkulasi Cooler | 1
| M-36 | Inclinable Press 63 Ton | 1
| M-38 | Inclinable press 16 Ton | 1
| M-40 | CNC Right Hand Tube Bender Machine (1) | 1
| M-41 | Pompa Sirkulasi Cooler | 1
| M-43 | CNC Left Hand Tube Bender Machine (2) | 1
| M-44 | Cooling Tower & Pump | 1
| M-45 | Mesin Press Seyi 25 Ton – SNI 25 | 1
| M-46 | Mesin Press Seyi 45 Ton – SNI 45 | 1
| M-48 | Double Side Bending Taiwan | 1
| M-49 | CNC Left Hand Tube Bender Machine (3) | 1
| M-50 | CNC Right Hand Tube Bender Machine (4) | 1
| M-51 | Inclinable Press 10T | 1
| M-52 | Pierching Machine Shoes & Waterhole Ayumi Desk | 1
Konstruksi Multi Bending Total |  |  | 37
Konstruksi Multi Las | B-04 | Auto CO2 Welder | 1
| M-37 | Bor Machine | 1
| U-07 | Auto CO2 Welder | 1
| U-11 | Auto CO2 Welder | 1
| U-12 | Auto CO2 Welder | 1
| U-15 | Auto CO2 Welder | 1
| U-17 | Auto CO2 Welder | 1
| U-19 | Auto CO2 Welder | 1
| U-25 | Blower Exhaust | 1
| WRC-01 | Pana robo welder (CO2 welder)-1 | 1
| WRC-02 | Pana robo welder (CO2 welder)-2 | 1
| WRC-03 | Pana robo welder (CO2 welder)-3 | 1
| WRC-07 | Pana robo welder (CO2 welder)-7 | 1
| WRC-08 | Pana robo welder (CO2 welder)-08 | 1
| WRC-09 | Pana robo welder (CO2 welder)-09 | 1
Konstruksi Multi Las Total |  |  | 15
Konstruksi NB | APC-06 | Bench Drilling Machine + Tapping Attachment | 1
| B-02 | Auto CO2 Welder | 1
| B-03 | Auto CO2 Welder | 1
| B-05 | Auto CO2 Welder | 1
| B-08 | Rotary Welder-1 | 1
| B-08a | Auto CO2 Welder | 1
| B-18 | Bor Machine | 1
| B-19 | Bor Machine | 1
| B-22 | Bench Drilling Machine | 1
| B-23 | Bench Drilling Machine | 1
| B-24 | Auto CO2 Welder | 1
| B-25 | Auto CO2 Welder | 1
| B-26 | Auto CO2 Welder | 1
| M-33 | Bor Machine | 1
| U-03a | Auto CO2 Welder | 1
| U-09 | Auto CO2 Welder | 1
| U-10 | Auto CO2 Welder | 1
| U-16 | Auto CO2 Welder | 1
| U-20 | Auto CO2 Welder | 1
| U-21 | Auto CO2 Welder | 1
| WRC-04 | Pana robo welder (CO2 welder)-04 | 1
| WRC-05 | Pana robo welder (CO2 welder)-05 | 1
| WRC-06 | Pana robo welder (CO2 welder)-06 | 1
Konstruksi NB Total |  |  | 23
Nailling | L-02 | Pneu Press-2 & Air Nailer | 1
| L-06 | Pneu Press-6 & Air Nailer | 1
| L-07 | Pneu Press-7 & Air Nailer | 1
| L-09 | Pneu Press-9 & Air Nailer | 1
| L-12 | Spray glue & both | 1
| L-13 | Pneu Press-12 & Air Nailer | 1
| N-05 | Wire Thigner Seat-2 | 1
| T-04 | Strapping Machine-2 | 1
Nailling Total |  |  | 8
Poles | O-01 | Poles-1 | 1
| O-02 | Poles-2 | 1
| O-03 | Poles-3 | 1
Poles Total |  |  | 3
Powder Coating | C-01a | Inline Water Heather | 1
| C-02 | Pretreatment Spray Line | 1
| C-02a | Pompa-01 (Circulating Pump) | 1
| C-02b | Tanki Pre-Degrease & Pompa (Heat) | 1
| C-02c | Tanki Degrease & Pompa | 1
| C-02d | Tanki Rinse-1 & Pompa | 1
| C-02e | Tanki Rinse-2 & Pompa | 1
| C-02f | Tanki Rinse-3 & Pompa | 1
| C-02g | Tanki Conversion Coating & Pompa | 1
| C-02h | Tanki Rinse-4 & Pompa | 1
| C-02i | Tanki Passivation & Pompa | 1
| C-02j | Exhaust Fan Phosphating (Atas) | 1
| C-02k | Exhaust Fan Degrease (Atas) | 1
| C-03 | Burner-2 (drying oven) solar | 1
| C-04 | Oven Drying Treatment | 1
| C-04a | Circulation Fan | 1
| C-04b | Exhaust Fan (Atas) | 1
| C-05 | Conveyor Pretreatment | 1
| C-06 | Powder Booth - 1 (Double) | 1
| C-07 | Powder Booth - 2 (Single) | 1
| C-08 | Powder Booth - 3 (Single) | 1
| C-09 | Powder Booth - 4 (Single) | 1
| C-11 | Powder Booth - 6 (Single) | 1
| C-12 | Powder Booth - 7 (Single) | 1
| C-13 | Powder Booth - 8 (Single) | 1
| C-14 | Powder Booth - 9 (Single) | 1
| C-15 | Powder Booth - 10 (Double) | 1
| C-16 | Conveyor Painting | 1
| C-17 | Burner-3 (curing oven) | 1
| C-18 | Paint Curing Oven | 1
| C-18a | Circle fan / stirring unit | 1
| C-18b | Exhaust Flue Gas Duct | 1
| C-18c | Cooling Fan (cooling zone) | 1
| C-19 | Spray both touch up | 1
Powder Coating Total |  |  | 34
Pressing | K-21 | Spot Welder (Daiden) | 1
| M-01 | Inclinable Press 40 Ton | 1
| P-04 | Inclinable Press 63 Ton | 1
| P-05 | Inclinable Press 63 Ton | 1
| P-08 | Inclinable Press 63 Ton | 1
| P-09 | Inclinable Press 63 Ton | 1
| P-10 | Inclinable Press 40 Ton | 1
| P-11 | Inclinable Press 25 Ton | 1
| P-12 | Inclinable Press 25 Ton | 1
| P-13 | Inclinable press 16 Ton | 1
| P-19 | Pompa Sirkulasi Cooler | 1
Pressing Total |  |  | 11
Wood Line | WL-01 | Running Saw ( NC Panel Saw) | 1
| WL-03 | NC Router | 1
| WL-04 | Double Press With Side Press | 1
| WL-05 | Pre Cold Press 30 Ton | 1
| WL-08 | Double End Boring 1 | 1
| WL-09 | Double End Boring 2 | 1
| WL-11 | Cross Cut 2 | 1
| WL-12 | Table saw | 1
| WL-17 | Auto Edge Bander | 1
| WL-19 | Glue Spreader 4" | 1
| WL-22 | Horizontal & Vertical Boring-1 | 1
| WL-23 | Router | 1
| WL-26 | Two Head Wide Belt Sander 900 mm | 1
| WL-27 | Oscillating Belt Sander | 1
| WL-28 | Vertical Sponge Sander | 1
| WL-29 | Horizontal & Vertical Boring-2 | 1
| WL-30 | Air Frame Assy-3 (Wagon) | 1
| WL-31 | Air Frame Assy-4 (Drawer) | 1
| WL-32 | Hand Router | 1
| WL-33 | Edge Banding Flexible | 1
Wood Line Total |  |  | 20

## Sheet1
KODE MESIN | NAMA MESIN | LOKASI | Kategori
APC-01 | Pneumatic Riveting Machine-01 | DC-Baros | Produksi
APC-02 | Pneumatic Riveting Machine-02 | DC-Baros | Produksi
APC-03 | Press Pneumatic LegPlastic Cup-1 (Kawai/Roland) | DC-Baros | Produksi
APC-04 | Press Pneumatic LegPlastic Cup-2 (Kawai/Roland) | Assembling Rolland | Produksi
APC-05 | Press Pneumatic LegPlastic Cup-3 (Kawai/Roland) | Subkon = PT Hidayat Mulia Sejati | Subkon
APC-06 | Bench Drilling Machine + Tapping Attachment | Konstruksi NB | Produksi
B-01 | Auto CO2 Welder | Konstruksi Folding | Produksi
B-02 | Auto CO2 Welder | Konstruksi NB | Produksi
B-03 | Auto CO2 Welder | Konstruksi NB | Produksi
B-04 | Auto CO2 Welder | Konstruksi Multi Las | Produksi
B-05 | Auto CO2 Welder | Konstruksi NB | Produksi
B-08 | Rotary Welder-1 | Konstruksi NB | Produksi
B-08a | Auto CO2 Welder | Konstruksi NB | Produksi
B-12 | Pipe Kashime machine | Assembling NB | Produksi
B-15 | Assembling Foot Board (tbl) | Assembling NB | Produksi
B-18 | Bor Machine | Konstruksi NB | Produksi
B-19 | Bor Machine | Konstruksi NB | Produksi
B-22 | Bench Drilling Machine | Konstruksi NB | Produksi
B-23 | Bench Drilling Machine | Konstruksi NB | Produksi
B-24 | Auto CO2 Welder | Konstruksi NB | Produksi
B-25 | Auto CO2 Welder | Konstruksi NB | Produksi
B-26 | Auto CO2 Welder | Konstruksi NB | Produksi
B-27 | Rotary Welder-2 | Subkon = CV Rajawali | Subkon
C-01a | Inline Water Heather | Powder Coating | Produksi
C-02 | Pretreatment Spray Line | Powder Coating | Produksi
C-02a | Pompa-01 (Circulating Pump) | Powder Coating | Produksi
C-02b | Tanki Pre-Degrease & Pompa (Heat) | Powder Coating | Produksi
C-02c | Tanki Degrease & Pompa | Powder Coating | Produksi
C-02d | Tanki Rinse-1 & Pompa | Powder Coating | Produksi
C-02e | Tanki Rinse-2 & Pompa | Powder Coating | Produksi
C-02f | Tanki Rinse-3 & Pompa | Powder Coating | Produksi
C-02g | Tanki Conversion Coating & Pompa | Powder Coating | Produksi
C-02h | Tanki Rinse-4 & Pompa | Powder Coating | Produksi
C-02i | Tanki Passivation & Pompa | Powder Coating | Produksi
C-02j | Exhaust Fan Phosphating (Atas) | Powder Coating | Produksi
C-02k | Exhaust Fan Degrease (Atas) | Powder Coating | Produksi
C-03 | Burner-2 (drying oven) solar | Powder Coating | Produksi
C-04 | Oven Drying Treatment | Powder Coating | Produksi
C-04a | Circulation Fan | Powder Coating | Produksi
C-04b | Exhaust Fan (Atas) | Powder Coating | Produksi
C-05 | Conveyor Pretreatment | Powder Coating | Produksi
C-06 | Powder Booth - 1 (Double) | Powder Coating | Produksi
C-07 | Powder Booth - 2 (Single) | Powder Coating | Produksi
C-08 | Powder Booth - 3 (Single) | Powder Coating | Produksi
C-09 | Powder Booth - 4 (Single) | Powder Coating | Produksi
C-11 | Powder Booth - 6 (Single) | Powder Coating | Produksi
C-12 | Powder Booth - 7 (Single) | Powder Coating | Produksi
C-13 | Powder Booth - 8 (Single) | Powder Coating | Produksi
C-14 | Powder Booth - 9 (Single) | Powder Coating | Produksi
C-15 | Powder Booth - 10 (Double) | Powder Coating | Produksi
C-16 | Conveyor Painting | Powder Coating | Produksi
C-17 | Burner-3 (curing oven) | Powder Coating | Produksi
C-18 | Paint Curing Oven | Powder Coating | Produksi
C-18a | Circle fan / stirring unit | Powder Coating | Produksi
C-18b | Exhaust Flue Gas Duct | Powder Coating | Produksi
C-18c | Cooling Fan (cooling zone) | Powder Coating | Produksi
C-19 | Spray both touch up | Powder Coating | Produksi
CH-05 | Cooling Tower | Assembling Folding | Non-Produksi
CH-07 | Air Blower (Ring Blower) | Chrome 2 (Depan) | Produksi
CH-08 | Air Blower (Fu Tsu) | Chrome 1 (Belakang) | Produksi
CH-09 | Air Blower (Fu Tsu) | Chrome 1 (Belakang) | Produksi
CH-11 | Inline Water Heater | Chrome 2 (Depan) | Produksi
CH-12 | Inline Water Heater | Chrome 1 (Belakang) | Produksi
CH-14 | Air Blower (Fu Tsu) | Chrome 2 (Depan) | Produksi
CH-15 | Air Blower (Fu Tsu) | Chrome 2 (Depan) | Produksi
CP-01 | Extruder | C-PRO | Produksi
CP-02 | Panel Control Extruder | C-PRO | Produksi
CP-03 | Queching | C-PRO | Produksi
CP-04 | Annealing | C-PRO | Produksi
CP-05 | Cutting | C-PRO | Produksi
CP-06 | Panel Control Quenching-Annealing-Cutting | C-PRO | Produksi
CP-07 | Panel Control Cutting | C-PRO | Produksi
CP-08 | Hoist | C-PRO | Produksi
CP-09 | Electric Furnace (Oven Nozzle) | C-PRO | Produksi
CP-10 | Panel Control Electrik Furnace | C-PRO | Produksi
CP-11 | Crusher | C-PRO | Produksi
CP3-01 | Melting | C-PRO | Produksi
CP3-02 | Water Coller Tank & Roller | C-PRO | Produksi
CP3-04 | Cutting | C-PRO | Produksi
CX-04 | Rectifier 5000A | Chrome 2 (Depan) | Produksi
CX-17 | Rectifier 5000A | Chrome 2 (Depan) | Produksi
CX-18 | Rectifier 5000A | Chrome 1 (Belakang) | Produksi
CX-20 | Rectifier 2000A | Chrome 1 (Belakang) | Produksi
CX-21 | Rectifier 2000A | Chrome 1 (Belakang) | Produksi
CX-22 | Rectifier 2000A | Chrome 1 (Belakang) | Produksi
CX-25 | Rectifier 2000A | Chrome 2 (Depan) | Produksi
CX-26 | Rectifier 2000A | Chrome 2 (Depan) | Produksi
CX-27 | Rectifier 2000A | Chrome 2 (Depan) | Produksi
CX-28 | Rectifier 2000A | Chrome 1 (Belakang) | Produksi
CX-29 | Rectifier 2000A | Chrome 2 (Depan) | Produksi
CX-30 | Rectifier 5000A | Chrome 1 (Belakang) | Produksi
D-01 | Generator (SKL) | ENG | Non-Produksi
D-02 | Air Compresor (Heigh Pressure) | ENG | Non-Produksi
D-04 | Air Compresor (SAS75P) | ENG | Non-Produksi
D-08 | Air Compresor-Mobile (Meiji 15 Kw) | ENG | Non-Produksi
D-09 | Cooling Tower (genset) | ENG | Non-Produksi
D-13 | Air Compresor-Mobile (Swan 15 pK) | Subkon = PT Hidayat Mulia Sejati | Subkon
D-14 | Air Compresor-Mobile (Swan 10 pK) | ENG | Non-Produksi
D-15 | Air Dryer (Meiji) | ENG | Non-Produksi
D-17 | Air Compresor-Mobile (Swan 15 pK) | Limbah | Non-Produksi
D-18 | Metabo | ENG | Non-Produksi
D-19 | Air Compresor (Kobelion II Type VS-75KW) | ENG | Non-Produksi
D-20 | Air Dryer (Orion CRX 120 D) | ENG | Non-Produksi
D-21 | Air Compresor-Mobile (Swan 1.5 KW)) | ENG | Non-Produksi
D-22 | Air Compresor-Mobile (Delta Air 1.5 KW) | C-PRO | Produksi
F-01 | Bor Machine | ENG | Non-Produksi
F-02 | Bor Machine | ENG | Non-Produksi
F-03 | Burner & Oven Coating Hanger | ENG | Non-Produksi
F-04 | Tanki Plastisol | ENG | Non-Produksi
F-07 | Bor Machine | ENG | Non-Produksi
G-01 | Lift Barang | Gudang | Non-Produksi
JF-03 | Filter-3 (ex Chrome Japan) | Subkon = SCJ | Subkon
K-03 | Double Bending KD Yamato | Konstruksi Folding | Produksi
K-04 | Radius press machine | Konstruksi Folding | Produksi
K-05 | Fierching KD Yamato | Konstruksi Folding | Produksi
K-06 | Butseem Welder-1 | Konstruksi Folding | Produksi
K-07 | Butseem Welder-2 | Konstruksi Folding | Produksi
K-08x | Both (exhaust welder) (dbl booth) | Konstruksi Folding | Produksi
K-09 | Double Bending KB Yamato | Konstruksi Folding | Produksi
K-10 | Fierching KB Yamato | Konstruksi Folding | Produksi
K-11 | Fierching Water Hole | Konstruksi Folding | Produksi
K-12 | Auto CO2 Welder | Konstruksi Folding | Produksi
K-12x | Both (exhaust welder) | Konstruksi Folding | Produksi
K-19a | Auto CO2 Welder | Subkon = PT Hidayat Mulia Sejati | Subkon
K-21 | Spot Welder (Daiden) | Pressing | Produksi
K-22 | Angle press NBK | Subkon = PT Hidayat Mulia Sejati | Subkon
K-24 | Inclinable press 16 Ton | Subkon = PT Hidayat Mulia Sejati | Subkon
K-25 | Spot Welder (Panasonic) | Subkon = PT Hidayat Mulia Sejati | Subkon
K-26 | Spot Welder (Daiden) | Konstruksi Folding | Produksi
K-29 | Hoist | Konstruksi Folding | Produksi
K-33 | Pompa sirkulasi cooler-1 | Konstruksi Folding | Produksi
K-33a | Pompa sirkulasi cooler-2 | Konstruksi Folding | Produksi
K-34 | Radial saw (pneumatic) | Konstruksi Folding | Produksi
K-36 | Wire Brush Mach | Konstruksi Folding | Produksi
K-40 | Spot Welder (Panasonic) | Subkon = PT Hidayat Mulia Sejati | Subkon
K-41 | Rivet Setter (Taiwan) | Konstruksi Folding | Produksi
K-43 | Rivet Setter (Taiwan) | Assembling Multi | Produksi
K-44 | Rivet Setter (Nitto Seiko) | Konstruksi Folding | Produksi
K-45 | Spot Welder (Panasonic) | Konstruksi Folding | Produksi
K-46 | Rivet Setter (Nitto Seiko) | Konstruksi Folding | Produksi
K-47 | Rivet Setter (Yoshikawa Iron) | Konstruksi Folding | Produksi
K-48 | Rivet Setter (Nitto Seiko) | Konstruksi Folding | Produksi
K-49 | Bor Machine | Konstruksi Folding | Produksi
K-50 | Rivet Setter (Nitto Seiko) | Assembling NB | Produksi
K-52 | Butseem Welder-3 | Konstruksi Multi Bending | Produksi
K-53 | Multy Spot Welder (Seat Plate) | Konstruksi Folding | Produksi
K-55 | Double Pierching KD Cosmo | Konstruksi Folding | Produksi
K-56 | Flash Butt Welding Machine | Konstruksi Folding | Produksi
K-57 | Press Vertikal Machine Fore Leg Pipe Cosmo | Konstruksi Multi Bending | Produksi
K-58 | Pierching Machine Rear Leg Pipe Cosmo | Konstruksi Folding | Produksi
K-59 | Double Bending Taiwan | Konstruksi Folding | Produksi
K-60 | Cooling Tower + Pompa | Konstruksi Folding | Produksi
K-61 | Double Bending Taiwan | Konstruksi Folding | Produksi
K-62 | Bor Machine | Konstruksi Folding | Produksi
K-63 | Mesin Pierching KB Cosmo H | Konstruksi Folding | Produksi
L-02 | Pneu Press-2 & Air Nailer | Nailling | Produksi
L-06 | Pneu Press-6 & Air Nailer | Nailling | Produksi
L-07 | Pneu Press-7 & Air Nailer | Nailling | Produksi
L-08 | Pneu Press-8 | Subkon = Trison Cover | Subkon
L-09 | Pneu Press-9 & Air Nailer | Nailling | Produksi
L-10 | Pneu Press-10 | Subkon = Trison Cover | Subkon
L-11 | Pneu Press-11 | Subkon = Trison Cover | Subkon
L-12 | Spray glue & both | Nailling | Produksi
L-13 | Pneu Press-12 & Air Nailer | Nailling | Produksi
LB-01 | Pompa Limbah -01 | Chrome 2 (Depan) | Produksi
LB-02 | Pompa Limbah -02 | Chrome 2 (Depan) | Produksi
LB-03 | Pompa Tangki Fluculator-1 | Limbah | Non-Produksi
LB-04 | Pompa Tangki Fluculator-2 | Limbah | Non-Produksi
LB-05 | Lift Barang | Limbah | Non-Produksi
LB-06 | Sludge | Limbah | Non-Produksi
LB-10 | Mesin Press Limbah-1 | Limbah | Non-Produksi
LB-12 | Pompa Diafragma-2 | Limbah | Non-Produksi
M-01 | Inclinable Press 40 Ton | Pressing | Produksi
M-02 | Inclinable Press 40 Ton | Konstruksi Multi Bending | Produksi
M-03 | Inclinable Press 40 Ton | Konstruksi Multi Bending | Produksi
M-04 | Inclinable Press 25 Ton | Konstruksi Multi Bending | Produksi
M-05 | Inclinable Press 25 Ton | Konstruksi Multi Bending | Produksi
M-06 | Inclinable Press 16 Ton | Konstruksi Multi Bending | Produksi
M-07 | Inclinable Press 16 Ton | Konstruksi Multi Bending | Produksi
M-08 | Inclinable Press 16 Ton | Konstruksi Multi Bending | Produksi
M-09 | Inclinable Press 16 Ton | Konstruksi Multi Bending | Produksi
M-10 | Pine Bender Chiwork-I + Roll Ø22.2xR40 + Rell | Subkon = PT Hidayat Mulia Sejati | Subkon
M-11 | Pine Bender Chiwork-IV Roll Bending Pipe Oval 16/25xR50 + Rell Roll Bending Pipe Ø19.1xR40 + Rell | Subkon = CV Rajawali | Subkon
M-12 | Pine bender Chiwork-II | Konstruksi Multi Bending | Produksi
M-13 | Fine Bending Japan | Konstruksi Multi Bending | Produksi
M-16 | Press Vertical-Japan | C-PRO | Produksi
M-17 | Double Bending ex Japan | Konstruksi Multi Bending | Produksi
M-19 | Bending Horinzontal Soco | Konstruksi Multi Bending | Produksi
M-21 | Bending Horinzontal Taiyo | Konstruksi Multi Bending | Produksi
M-22 | Double Side Bending Taiwan | Konstruksi Multi Bending | Produksi
M-23 | Double Side Bending Taiwan | Konstruksi Multi Bending | Produksi
M-24 | Double Side Bending Taiwan | Konstruksi Multi Bending | Produksi
M-25 | Double Bending Taiwan | Subkon = PT Hidayat Mulia Sejati | Subkon
M-26 | Double Bending Taiwan | Subkon = PT Hidayat Mulia Sejati | Subkon
M-27 | Double Bending Taiwan | Konstruksi Multi Bending | Produksi
M-28 | Roll Bending | Konstruksi Multi Bending | Produksi
M-29 | Shringking Machine | Konstruksi Multi Bending | Produksi
M-30 | Double Shringking Machine | Konstruksi Multi Bending | Produksi
M-31 | Rivet Setter (Nitto Seiko) | Assembling Multi | Produksi
M-32 | Inclinable Press 16 Ton | Subkon = PT Hidayat Mulia Sejati | Subkon
M-33 | Bor Machine | Konstruksi NB | Produksi
M-34 | Hoist | Konstruksi Multi Bending | Produksi
M-35 | Pompa Sirkulasi Cooler | Konstruksi Multi Bending | Produksi
M-36 | Inclinable Press 63 Ton | Konstruksi Multi Bending | Produksi
M-37 | Bor Machine | Konstruksi Multi Las | Produksi
M-38 | Inclinable Press 16 Ton | Konstruksi Multi Bending | Produksi
M-39 | Inclinable Press 16 Ton | Konstruksi Folding | Produksi
M-40 | CNC Right Hand Tube Bender Machine (1) | Konstruksi Multi Bending | Produksi
M-41 | Pompa Sirkulasi Cooler | Konstruksi Multi Bending | Produksi
M-42 | Fierching Water Hole KB Cosmo | Konstruksi Folding | Produksi
M-43 | CNC Left Hand Tube Bender Machine (2) | Konstruksi Multi Bending | Produksi
M-44 | Cooling Tower & Pump | Konstruksi Multi Bending | Produksi
M-45 | Mesin Press Seyi 25 Ton – SNI 25 | Konstruksi Multi Bending | Produksi
M-46 | Mesin Press Seyi 45 Ton – SNI 45 | Konstruksi Multi Bending | Produksi
M-47 | Horizontal Flash Butt Welder | Subkon = PT Hidayat Mulia Sejati | Subkon
M-48 | Double Side Bending Taiwan | Konstruksi Multi Bending | Produksi
M-49 | CNC Left Hand Tube Bender Machine (3) | Konstruksi Multi Bending | Produksi
M-50 | CNC Right Hand Tube Bender Machine (4) | Konstruksi Multi Bending | Produksi
M-51 | Inclinable Press 10T | Konstruksi Multi Bending | Produksi
M-52 | Pierching Machine Shoes & Waterhole Ayumi Desk | Konstruksi Multi Bending | Produksi
N-05 | Wire Thigner Seat-2 | Nailling | Produksi
O-01 | Poles-1 | Poles | Produksi
O-02 | Poles-2 | Poles | Produksi
O-03 | Poles-3 | Poles | Produksi
O-04 | Pompa Sirkulasi | Poles | Non-Produksi
O-05 | Blower Exhaust | Poles | Non-Produksi
O-06 | Press Rongsokan | Gdg. Rongsokan | Non-Produksi
O-07 | Metabo | ENG | Non-Produksi
O-08 | Poles-4 | Subkon = PT Hidayat Mulia Sejati | Subkon
P-04 | Inclinable Press 63 Ton | Pressing | Produksi
P-05 | Inclinable Press 63 Ton | Pressing | Produksi
P-08 | Inclinable Press 63 Ton | Pressing | Produksi
P-09 | Inclinable Press 63 Ton | Pressing | Produksi
P-10 | Inclinable Press 40 Ton | Pressing | Produksi
P-11 | Inclinable Press 25 Ton | Pressing | Produksi
P-12 | Inclinable Press 25 Ton | Pressing | Produksi
P-13 | Inclinable Press 16 Ton | Pressing | Produksi
P-17 | Spot Welder (Daiden) | Subkon = PT Hidayat Mulia Sejati | Subkon
P-19 | Pompa sirkulasi cooler | Pressing | Produksi
QC-01 | Rotarial Caster Test (Std JIS) | QC | Non-Produksi
QC-02 | Momentum Test (Std JIS) | QC | Non-Produksi
QC-03 | Pressure Test Back & Seat (Std JIS) | QC-Baros | Non-Produksi
QC-05 | Salt Spray Test Machine | QC | Non-Produksi
QC-06 | Spring Test | QC | Non-Produksi
QC-07 | Vertical Impact Tes (Std BIFMA) | QC | Non-Produksi
QC-08 | Caster Chair Durability Test (Std BIFMA) | QC | Non-Produksi
QC-09 | Vertical Impact Tes (Std BIFMA) | DC-Baros | Produksi
QC-10 | Seat Back Durability Test (Std BIFMA) | QC | Non-Produksi
RJ-01 | Rivet Setter (Nitto Seiko - Rajawali) | Konstruksi Folding | Produksi
RO-01 | Motor Pompa-1 | BWRO | Non-Produksi
RO-02 | Bak Sedimentasi | BWRO | Non-Produksi
RO-03 | Mixer-1 | BWRO | Non-Produksi
RO-04 | Cooling Tower | BWRO | Non-Produksi
RO-05 | Motor Pompa-2 | BWRO | Non-Produksi
RO-06 | Doshing Pump-1 | BWRO | Non-Produksi
RO-07 | Doshing Pump-2 | BWRO | Non-Produksi
RO-08 | Mixer-2 | BWRO | Non-Produksi
RO-09 | Doshing Pump-3 | BWRO | Non-Produksi
RO-10 | Mixer-3 | BWRO | Non-Produksi
RO-11 | Doshing Pump-4 | BWRO | Non-Produksi
RO-12 | Doshing Pump-5 | BWRO | Non-Produksi
RO-13 | Feed Pump Pass RO | BWRO | Non-Produksi
RO-14 | Multi Media Filter / Sand Filter Tank | BWRO | Non-Produksi
RO-15 | Active Carbon Filter Tank | BWRO | Non-Produksi
RO-16 | Panel Control System RO | BWRO | Non-Produksi
RO-17 | Membrane Housing RO | BWRO | Non-Produksi
RO-18 | Cartridge Filter-1 | BWRO | Non-Produksi
RO-19 | High Pressure Pump Pass RO-1 | BWRO | Non-Produksi
RO-20 | High Pressure Pump Pass RO-2 | BWRO | Non-Produksi
RO-21 | Cartridge Filter-2 | BWRO | Non-Produksi
RO-22 | CIP (Cleaning In Place) Pump | BWRO | Non-Produksi
S-03 | Lift Barang | PPIC | Non-Produksi
SB-04 | Pompa Bak Reservoir-1 (Dpn) | Gudang | Non-Produksi
SB-05 | Pompa Bak Reservoir-2 (Blk) | Chrome 1 (Belakang) | Produksi
SB-06 | Pompa Sumur-4 (Blk Gudang IC) | Gudang | Non-Produksi
SB-07 | Pompa Ground Reservoir-1 | Ground Reservoir | Non-Produksi
SB-08 | Pompa Ground Reservoir-2 | Ground Reservoir | Non-Produksi
SB-09 | Pompa Sumur-5 (Lap. Volley) | BWRO | Non-Produksi
T-02 | Air Dryer | ENG | Non-Produksi
T-03 | Rivet Setter (Nitto Seiko) | Konstruksi Folding | Produksi
T-04 | Strapping Machine-2 | Nailling | Produksi
TC-01 | Mesin Chrome I (Control) | Chrome 1 (Belakang) | Produksi
TC-02 | Motor Exhaust Fan (Chrome I) | Chrome 1 (Belakang) | Produksi
TC-03a | Cooling Tower (Chrome I) | Chrome 1 (Belakang) | Produksi
TC-03b | Pompa Sirkulasi Cooling Tower (Chrome I) | Chrome 1 (Belakang) | Produksi
TC2-01 | Mesin Chrome II (Control) | Chrome 2 (Depan) | Produksi
TC2-02 | Motor Exhaust Fan (Chrome II) | Chrome 2 (Depan) | Produksi
TC2-05 | Cooling Tower (Chrome II) | Chrome 2 (Depan) | Produksi
TC2-06 | Pompa Sirkulasi Cooling Tower (Chrome II) | Chrome 2 (Depan) | Produksi
TF-01 | Filter-01 (Chrome I) | Chrome 1 (Belakang) | Produksi
TF-02 | Filter-02 (Chrome I) | Chrome 1 (Belakang) | Produksi
TF-03 | Filter-03 (Chrome I) | Chrome 1 (Belakang) | Produksi
TF-04 | Filter-04 (Chrome I) | Chrome 1 (Belakang) | Produksi
TF2-01 | Filter-01 (Chrome II) | Chrome 2 (Depan) | Produksi
TF2-02 | Filter-02 (Chrome II) | Chrome 2 (Depan) | Produksi
TF2-03 | Filter-03 (Chrome II) | Chrome 2 (Depan) | Produksi
TF2-04 | Filter-04 (Chrome II) | Chrome 2 (Depan) | Produksi
TR-01 | Robot-01 (Chrome I) | Chrome 1 (Belakang) | Produksi
TR-02 | Robot-02 (Chrome I) | Chrome 1 (Belakang) | Produksi
TR2-01 | Robot-01 (Chrome II) | Chrome 2 (Depan) | Produksi
TR2-02 | Robot-02 (Chrome II) | Chrome 2 (Depan) | Produksi
TR2-03 | Robot-03 (Chrome II) | Chrome 2 (Depan) | Produksi
TT-01 | T. Hot Water Rinsing (Chrome I) | Chrome 1 (Belakang) | Produksi
TT-02 | T. Rinse Chrome-02 (double tank-b) (Chrome I) | Chrome 1 (Belakang) | Produksi
TT-03 | T. Rinse Chrome-01 (double tank-a) (Chrome I) | Chrome 1 (Belakang) | Produksi
TT-04 | T. Drug Out Chrome (Chrome I) | Chrome 1 (Belakang) | Produksi
TT-05 | T. Chrome (Chrome I) | Chrome 1 (Belakang) | Produksi
TT-06 | T. Electro Cleaner (Chrome I) | Chrome 1 (Belakang) | Produksi
TT-07 | T. Soak Clean (Chrome I) | Chrome 1 (Belakang) | Produksi
TT-08 | T. Rinse Pickling-01 (triple tank-a) (Chrome I) | Chrome 1 (Belakang) | Produksi
TT-09 | T. Rinse Pickling-02 (triple tank-b) (Chrome I) | Chrome 1 (Belakang) | Produksi
TT-10 | T. Rinse Pickling-03 (triple tank-c) (Chrome I) | Chrome 1 (Belakang) | Produksi
TT-11 | T. Acid Pickling (Chrome I) | Chrome 1 (Belakang) | Produksi
TT-12 | T. Acid Dipping (Chrome I) | Chrome 1 (Belakang) | Produksi
TT-13 | T. Rinse Nickle-01 (double tank-a) (Chrome I) | Chrome 1 (Belakang) | Produksi
TT-14 | T. Rinse Nickle-02 (double tank-b) (Chrome I) | Chrome 1 (Belakang) | Produksi
TT-15 | T. Drag Out Nickle (Chrome I) | Chrome 1 (Belakang) | Produksi
TT-16 | T. Nickle-01 (double tank-a) (Chrome I) | Chrome 1 (Belakang) | Produksi
TT-17 | T. Nickle-02 (double tank-b) (Chrome I) | Chrome 1 (Belakang) | Produksi
TT-18 | T. Nickle-03 (double tank-a) (Chrome I) | Chrome 1 (Belakang) | Produksi
TT-19 | T. Nickle-04 (double tank-b) (Chrome I) | Chrome 1 (Belakang) | Produksi
TT-20 | T. Slurry (Chrome I) | Chrome 1 (Belakang) | Produksi
TT-21 | T. El Clean Circulation & Pump (Chrome I) | Chrome 1 (Belakang) | Produksi
TT-22 | T. Soak Clean Circulation & Pump (Chrome I) | Chrome 1 (Belakang) | Produksi
TT-23 | Dozing Pump (Chrome I) | Chrome 1 (Belakang) | Produksi
TT2-01 | T. Hot Water Rinsing (Chrome II) | Chrome 2 (Depan) | Produksi
TT2-02 | T. Rinse Chrome-01 (Chrome II) | Chrome 2 (Depan) | Produksi
TT2-03 | T. Rinse Chrome-02 (Chrome II) | Chrome 2 (Depan) | Produksi
TT2-04 | T. Reduction (Chrome II) | Chrome 2 (Depan) | Produksi
TT2-05 | T. Drug Out Chrome (Chrome II) | Chrome 2 (Depan) | Produksi
TT2-06 | T. Chrome (Chrome II) | Chrome 2 (Depan) | Produksi
TT2-07 | T. Rinse Pickling -02 (double tank-a) (Chrome II) | Chrome 2 (Depan) | Produksi
TT2-08 | T. Electro Cleaner (double tank-b) (Chrome II) | Chrome 2 (Depan) | Produksi
TT2-09 | T. Soak Clean (Chrome II) | Chrome 2 (Depan) | Produksi
TT2-10 | T. Rinse Electro-01 (double tank-a) (Chrome II) | Chrome 2 (Depan) | Produksi
TT2-11 | T. Rinse Electro-02 (double tank-b) (Chrome II) | Chrome 2 (Depan) | Produksi
TT2-12 | T. Rinse Pickling (Chrome II) | Chrome 2 (Depan) | Produksi
TT2-13 | T. Pickling (Chrome II) | Chrome 2 (Depan) | Produksi
TT2-14 | T. Acidip (Chrome II) | Chrome 2 (Depan) | Produksi
TT2-15 | T. Rinse Acidip (double tank-a) (Chrome II) | Chrome 2 (Depan) | Produksi
TT2-16 | T. Rinse Nickle-02 (double tank-b) (Chrome II) | Chrome 2 (Depan) | Produksi
TT2-17 | T. Rinse Nickle-01 Dragout (Chrome II) | Chrome 2 (Depan) | Produksi
TT2-18 | T. Nickle-01 (Chrome II) | Chrome 2 (Depan) | Produksi
TT2-19 | T. Nickle-02 (Chrome II) | Chrome 2 (Depan) | Produksi
TT2-20 | T. Nickle-03 (Chrome II) | Chrome 2 (Depan) | Produksi
TT2-21 | T. Nickle-04 (Chrome II) | Chrome 2 (Depan) | Produksi
TT2-22 | T. El Clean Circulation & Pump (Chrome II) | Chrome 2 (Depan) | Produksi
TT2-23 | T. Soak Clean Circulation & Pump (Chrome II) | Chrome 2 (Depan) | Produksi
TT2-24 | Dozing Pump (Chrome II) | Chrome 2 (Depan) | Produksi
U-03a | Auto CO2 Welder | Konstruksi NB | Produksi
U-04a | Auto CO2 Welder | ENG | Non-Produksi
U-06 | Auto CO2 Welder | ENG | Non-Produksi
U-07 | Auto CO2 Welder | Konstruksi Multi Las | Produksi
U-09 | Auto CO2 Welder | Konstruksi NB | Produksi
U-10 | Auto CO2 Welder | Konstruksi NB | Produksi
U-11 | Auto CO2 Welder | Konstruksi Multi Las | Produksi
U-12 | Auto CO2 Welder | Konstruksi Multi Las | Produksi
U-13 | Auto CO2 Welder | ENG | Non-Produksi
U-15 | Auto CO2 Welder | Konstruksi Multi Las | Produksi
U-16 | Auto CO2 Welder | Konstruksi NB | Produksi
U-17 | Auto CO2 Welder | Konstruksi Multi Las | Produksi
U-18 | Auto CO2 Welder | ENG | Non-Produksi
U-19 | Auto CO2 Welder | Konstruksi Multi Las | Produksi
U-20 | Auto CO2 Welder | Konstruksi NB | Produksi
U-21 | Auto CO2 Welder | Konstruksi NB | Produksi
U-25 | Blower Exhaust | Konstruksi Multi Las | Produksi
W-01 | Grinder Kecil | ENG | Non-Produksi
W-02 | Grinder Besar | ENG | Non-Produksi
W-03 | Bandsaw Machine-1 | ENG | Non-Produksi
W-04 | Bandsaw Machine-2 | ENG | Non-Produksi
W-05 | Bor Machine | ENG | Non-Produksi
W-06 | Bor Machine | ENG | Non-Produksi
W-07 | Grinder Universal | ENG | Non-Produksi
W-08 | Grinding | ENG | Non-Produksi
W-09 | Bubut Jpn (Howa) | ENG | Non-Produksi
W-12 | Milling-1 (Pad Fong) | ENG | Non-Produksi
W-13 | Milling-2 (Phoebus) | ENG | Non-Produksi
W-15 | Sekraf (Ketam) | ENG | Non-Produksi
W-17 | Milling-4 (Cia Mix) | ENG | Non-Produksi
W-18 | Milling-5 (Cia Mix) | ENG | Non-Produksi
W-19 | Bubut Ciamix | ENG | Non-Produksi
WL-01 | Running Saw ( NC Panel Saw) | Wood Line | Produksi
WL-03 | NC Router | Wood Line | Produksi
WL-04 | Double Press With Side Press | Wood Line | Produksi
WL-05 | Pre Cold Press 30 Ton | Wood Line | Produksi
WL-08 | Double End Boring 1 | Wood Line | Produksi
WL-09 | Double End Boring 2 | Wood Line | Produksi
WL-11 | Cross Cut 2 | Wood Line | Produksi
WL-12 | Table saw | Wood Line | Produksi
WL-17 | Auto Edge Bander | Wood Line | Produksi
WL-19 | Glue Spreader 4" | Wood Line | Produksi
WL-22 | Horizontal & Vertical Boring-1 | Wood Line | Produksi
WL-23 | Router | Wood Line | Produksi
WL-26 | Two Head Wide Belt Sander 900 mm | Wood Line | Produksi
WL-27 | Oscillating Belt Sander | Wood Line | Produksi
WL-28 | Vertical Sponge Sander | Wood Line | Produksi
WL-29 | Horizontal & Vertical Boring-2 | Wood Line | Produksi
WL-30 | Air Frame Assy-3 (Wagon) | Wood Line | Produksi
WL-31 | Air Frame Assy-4 (Drawer) | Wood Line | Produksi
WL-32 | Hand Router | Wood Line | Produksi
WL-33 | Edge Banding Flexible | Wood Line | Produksi
WRC-01 | Pana robo welder (CO2 welder)-1 | Konstruksi Multi Las | Produksi
WRC-02 | Pana robo welder (CO2 welder)-2 | Konstruksi Multi Las | Produksi
WRC-03 | Pana robo welder (CO2 welder)-3 | Konstruksi Multi Las | Produksi
WRC-04 | Pana robo welder (CO2 welder)-04 | Konstruksi NB | Produksi
WRC-05 | Pana robo welder (CO2 welder)-05 | Konstruksi NB | Produksi
WRC-06 | Pana robo welder (CO2 welder)-06 | Konstruksi NB | Produksi
WRC-07 | Pana robo welder (CO2 welder)-7 | Konstruksi Multi Las | Produksi
WRC-08 | Pana robo welder (CO2 welder)-08 | Konstruksi Multi Las | Produksi
WRC-09 | Pana robo welder (CO2 welder)-09 | Konstruksi Multi Las | Produksi
WT-01 | Panel Control System WWTP | WWTP | Non-Produksi
WT-02 | Doshing Pump-1 (Flocculant) | WWTP | Non-Produksi
WT-03 | Mixer-1 (Flocculant) | WWTP | Non-Produksi
WT-04 | Doshing Pump-2 (Sulfide) | WWTP | Non-Produksi
WT-05 | Mixer-2 (Sulfide) | WWTP | Non-Produksi
WT-06 | Doshing Pump-3 (NaOH) | WWTP | Non-Produksi
WT-07 | Mixer-3 (NaOH) | WWTP | Non-Produksi
WT-08 | Doshing Pump-4 (NaOH) | WWTP | Non-Produksi
WT-09 | Doshing Pump-5 (H2SO4) | WWTP | Non-Produksi
WT-10 | Mixer-4 (Ferro) | WWTP | Non-Produksi
WT-11 | Doshing Pump-6 (Ferro) | WWTP | Non-Produksi
WT-12 | Mixer-5 (Sulfide Pacipitation) | WWTP | Non-Produksi
WT-13 | Mixer-6 (Hydroxide Pacipitation) | WWTP | Non-Produksi
WT-14 | Mixer-7 (Crome Reduction) | WWTP | Non-Produksi
WT-15 | Motor Pompa (Nickle) | WWTP | Non-Produksi
WT-16 | Mixer-8 (Flocculation) | WWTP | Non-Produksi
Y-01 | Spot Welder (Daiden) | Assembling Folding | Produksi
Y-02 | Rivet Setter (Nitto Seiko) | Assembling Folding | Produksi
Y-03 | Rivet Setter (Nitto Seiko) | Assembling Folding | Produksi
Y-04 | Rivet Setter (Yoshikawa Iron) | DC-Baros | Produksi
Y-05 | Rivet Setter (Yoshikawa Iron) | Assembling Folding | Produksi
Y-06 | Rivet Setter (Yoshikawa Iron) | Assembling Folding | Produksi
Y-07 | Rivet Setter (Yoshikawa Iron) | Assembling Folding | Produksi
Y-09 | Spot Welder (Daiden) | Assembling Folding | Produksi
Y-11 | Rivet Setter (Nitto Seiko) | Assembling Folding | Produksi
Y-12 | Conveyor - 1 | Assembling Folding | Produksi
Y-13 | Conveyor - 2 | Assembling Folding | Produksi
Y-14 | Conveyor - 3 | Assembling Folding | Produksi
Y-15 | Conveyor - 4 | Assembling Folding | Produksi
Y-16 | Bor machine | Assembling Folding | Produksi
Y-22 | Pompa sirkulasi cooler | Assembling Folding | Non-Produksi
Y-46 | Bench Drilling Machine | Assembling Folding | Produksi
Y-47 | Rivet Setter (Nitto Seiko) | Assembling Folding | Produksi
Y-49 | Rivet Setter (Nitto Seiko) | Assembling Folding | Produksi
Y-50 | Lift Barang | Assembling Multi | Non-Produksi