## Table 1
PETUNJUK PENGGUNAAN, MATERI PELATIHAN, PETUNJUK PEMASANGAN SERTA PEMELIHARAAN CB 3003 D
No | TYPE | PENGGUNAAN | PEMASANGAN | PEMELIHARAAN | SPESIFIKASI KEMASAN
1 | CB 3003 D | Designed to be used as an inpatient bed, in medical institutions such as hospitals, health centers, clinics, etc., also used for care facilities for the elderly in nursing homes | Head board and foot board accessories above the head and under the foot of the bed are installed using brackets and lock pins as locks (pictured) | The head board and footboard are checked periodically to ensure that the brackets and pins are still functioning properly | CB/F K200/M150x3/K200 975 x 2350 x 170
|  | Adjustment system with 3 cranks that are used to adjust the high position of the bed (adjustable Hi-Lo), adjust the high and low position of the patient's back (Back raise) and adjust the height of the knee bend (foot Raise) | Rotate the Hi-Lo crank to the right to raise the bed position and to the left to lower it, Rotate the crank back rise to the right to increase the backrest tilt angle and to the left to lower the backrest angle and crank foot raise to the right to increase the height angle and to the left to lower the elevation angle | 1. Beds should be cleaned and disinfected weekly and/or before patients use the bed 2. The headboard, feet and platform mattress pads must be removed from the bed for cleaning
|  | The wheel lock system uses a Double lock caster system or one caster lock at the front and one caster lock at the rear to ensure security when in a parking position | Lock and free operation on the caster is done manually by pressing the handle on the caster using the foot | After bed cleaning wipe all bed surfaces with natrium dikloroisosianuat (NADCC) at a concentration of 1000 parts per million (0.1%) of available chlorine
|  | It is used for adult patients and is not intended for infants or children under five | Side rails as a safety on the left and right sides of the bed are installed in accordance with the holes provided | The smoothness of the crank rotation is checked regularly whether the function is still good, smooth, not heavy and not noisy
The bed may not be used for two or more people, as it will exceed the maximum load of the bed

## Table 2
OPERATION SYSTEM A unique eye catchIng fotdabte crank Is designed to qlve high-low bed adjustment. Crank operatl a+fi srstem Side ratt compartment (avaltabte In even nurs e bed) | CASTER OPERATION SYSTEM Independent lock caster lone at front and one at back of the bedl provides stability and secure parking.
PRODUCT SPECIFICATIONS Operating System ArJjust a ble Hi- Lo, bac k raise, and foot ra ise ma nu al by c rank Accessories Side Ra il ICSR- 001, CSR-002, CSR 0031 & Folding Side Rail IFSR-001 I Lock System Dor›ble Loc k System Weight lkg) Approx. 90 / Frame Finishing Powder C oatir g Frame Colour Ivory / Frame Material Steel Dimension (mm) Bed lW 932, L 214 1, H 654- 9'?4, H/F Boar d IW ?321 |  | PRODUCT DINENSION
The head board and footboard are checked periodically to ensure that the brackets and pins are still functioning properly
:k