## Table 1
MAINTENANCE TRAINING MATERIAL FOR BED TYPE CB 7003 D Table 1. Crank Assy Replacement Method and Work Sequence * Hi-Lo Case
No | Working Order | Method
1 | Raise the Bed to the highest level | Raise the Bed to the highest level Turn the Crank Handle to the right and stop where the upstroke becomes heavier.
2 | Remove both springs | Remove both Springs using the Hook JIG
3 | Lower the Bed to the Lowest level | Turn the Crank Handle to the left and stop where the stoper meets
4 | Remove the Comple Crank Rod End | Release the Snap pin and pull the pin
5 | Remove the Crank Assy | 1. Open the Instruction Label on the handle and open the screw, then remove the handle.
2. Remove the two M10 bolts attached to the cross member.
3. Remove the Crank Assy
6 | Installation of Crank Assy | 1. Install the handle to the cross frame foot side hole and tigh the screw securely
2. Install the two M10 bolts and tighten
3. Install the end of the rod axis on the torque tube bracket using the pin, collar and snap pin.
7 | Raise the Bed to the highest level | Turn the Crank Handle to the right and stop where the upstroke becomes heavier.
8 | Install both Springs | Install the two springs using the hook JIG
9 | Lower the Bed to the Lowest level | Turn the Crank Handle to the left and stop where the stoper meets

## Table 2
MAINTENANCE TRAINING MATERIAL FOR BED TYPE CB 7003 D Table 1. Caster Replacement Method and Work Sequence
No | Urutan Kerja | Metoda/Cara Kerja
1 | Prepare everything related to replacement work | Raise the bed by turning the crank handle clockwise until there is enough space (between the floor and casters), then install the stand.
2 | Remove the Casters | Loosen the Nut with a 21 mm wrench and remove the caster
3 | Install Casters | The caster thread is inserted into the foot pipe (thread) after it is hard and then tightened using a wrench Insert the caster thread into the foot pipe thread and tighten using a wrench untul tigh
4 | Make sure the installation is correct | Make sure the 16 diameter Spring Washer is even and has no gaps
5 | Take out the chockstand | Turn the crank handle clockwise once there is space then pull the support holder out.
6 | Make sure all functions are operational | Make sure the forward and backward rotation is horizontal without any abnormalities. Make sure there are no abnormalities in the lock function.